## input
# PSCBOX DIAPHRAGM -- S15 (pier segment, P1-P3)
# section : 평창~정선 도로건설공사 (3공구) / 일반 단면 제원도 / 8-018 / S=1:50 / 2007.12
# opening : 주두부 구조 일반도(P1-2) / 8-020 / 단면 A-A
# S15 is the pier section: Y1 = 7,800 Y2 = 800 Y3 = 7,000 AREA = 39.922 m2
# bottom slab thickness follows B = 0.25 + (0.55/67.250) * X -> 0.80 m at X = 67.250
type | 1c
seg | 18000 |  | pier segment 9.000 + 9.000
# cover is not given on the drawings -- page defaults kept
cover | 50 | 40 | 30
# ---- overall ----
dim | TH | 7800 | Y1 deck top to soffit at centreline
dim | SLL | -3 | single -3% plane across the whole deck
dim | SLR | -3
dim | SLB | -3 | bottom face runs parallel to the deck
dim | TTS | 280
dim | TBS | 800 | Y2 bottom slab at centreline
# ---- widths (right side mirrors the left) ----
dim | WL | 6200 | 12,400 / 2
dim | WTL | 3500 | web outer face
dim | WBL | 3500 | bottom slab half width, 7,000 / 2
dim | WCAL1 | 1750
dim | WCAL2 | 950
dim | TWEBL | 500
# ---- cantilever ----
dim | TCAL | 280 | tip
dim | TCAL1 | 600 | root, at the web outer face
dim | TCAL2 | 280
# ---- top slab haunch : one step, 600 at the web -> 280 over a 1,750 run ----
dim | TTHL1 | 600
dim | TTHL2 | 280 | same as TTS — the haunch ends here
dim | WTHUL1 | 1750
dim | WTHUL2 | 0 | one-step haunch: the second run is not used
# ---- bottom slab haunch : one step, 1,050 at the web -> 800 over a 1,750 run ----
dim | TBHL1 | 1050
dim | TBHL2 | 800 | same as TBS — the haunch ends here
dim | WBHUL1 | 1750
dim | WBHUL2 | 0 | one-step haunch: the second run is not used
dim | TBEL | 1050
# ---- fillets : the drawings have square corners ----
dim | R_WTL | 0
dim | R_WTIL | 0
dim | R_WBL | 0
# ---- diaphragm opening (8-020, section A-A) -- one opening, 1 Cell or 2 Cell alike ----
# open ¦ shape ¦ B ¦ H ¦ Cttx ¦ Ctty ¦ Ctbx ¦ Ctby ¦ X ¦ Y
# 4.800 (deck top to opening top) + 1.500 (H) + 1.500 (opening bottom to soffit) = 7.800
# Y is measured from the top of the bottom slab: 1500 - TBS 800 = 700
open | OCT | 1200 | 1500 | 250 | 250 | 250 | 250 | 0 | 700
# ---- rebar : 상부슬래브 + 좌우 캔틸레버 H13 (주두부 배근도(2) / 8-244) ----
# trebar ¦ id ¦ code ¦ dia ¦ init x,y,rot ¦ set ¦ segs ¦ angs ¦ nors ¦ end:start ¦ end:end ¦ radius ¦ z
# code 1 = 직선(A) · 11 = ㄱ자(A→B). angs 의 a 는 A 다음 꺾임각이다
# set 은 벽 id — E1/E2 데크 상면, E12·E13 좌측 캔틸레버 하면, E5·E4 우측 캔틸레버 하면
# 꺾임각 88.282 / 91.718 은 데크 -3% 경사에 대해 다리가 연직이라는 뜻이다 (90 ∓ 1.718)
# 세그먼트는 도면 그림 순서대로 — 자유단(190 다리)에서 안쪽으로
# N=33 은 교축방향 개수(세그먼트 18,000 에 ctc 약 550)라 이 블록에는 안 들어간다
trebar | 1-1 | 11 | 13 |  | b:E1 | a:190,b:4800 | a:88.282 |  |  | 0 | deck top, left · 190 leg at the left tip + 4,500 + 300 lap = 4,990
trebar | 1 | 11 | 13 |  | a:E2 | a:7810,b:190 | a:91.718 |  |  | 0 | deck top, right · 300 lap + 7,510 + 190 leg at the right tip = 8,000
trebar | 2-1 | 11 | 13 |  | b:E13 | a:190,b:1400 | a:91.718 |  |  | 0 | left cantilever soffit at the tip = 1,590
trebar | 2 | 11 | 13 |  | a:E4 | a:1400,b:190 | a:88.282 |  |  | 0 | right cantilever soffit at the tip = 1,590
trebar | 4-1 | 1 | 13 |  | a:E12 | a:2540 |  |  |  | 0 | left cantilever soffit, straight
trebar | 3-1 | 1 | 13 |  | a:E5 | a:2730 |  |  |  | 0 | right cantilever soffit, straight
end