## input
Bolted four-way beam node - one arm, turned four ways | # PLATE | id | mat | thk | shape | base.pt | p1 | p2
box wall that fits between the side plates | PLATE | pl.face | SS275 | 12 | RECT | mc | 176 | 400
| PLATE | pl.side | SS275 | 12 | RECT | mc | 200 | 400
| PLATE | pl.cap | SS275 | 20 | RECT | mc | 240 | 240
| PLATE | pl.end | SS275 | 16 | RECT | mc | 180 | 300
the nut, as a disc | PLATE | pl.nut | SS400 | 13 | CIRC | mc | 34
| # HOLE | id | shape | base.pt | d
| HOLE | ho.m22 | CIRC | mc | 22
| HOLE | ho.m26 | CIRC | mc | 26
| HOLE | ho.serv | CIRC | mc | 60
| # BAR | id | mat | dia | length
| BAR | bar.m20 | SS400 | 20 | 100
| # SECT | id | mat | length | TYPE | base.pt | v1 | v2 | v3 | v4 | v5 | v6 | v7
6000 = stock length. The coordinates below cut it | SECT | sc.bm | SM490 | 6000 | H | mc | 200 | 100 | 100 | 5.5 | 8 | 8 | 11
| # CUT | plate | L.X | L.Y | shape | dx | v1: dy; v2: repeat
one bolt pattern, drilled through end plate and both walls | CUT | pl.end | -55 | -120 | ho.m22 | 110 | v1: 0; v2: 1
| CUT | pl.end | -55 | 120 | ho.m22 | 110 | v1: 0; v2: 1
| CUT | pl.face | -55 | -120 | ho.m22 | 110 | v1: 0; v2: 1
| CUT | pl.face | -55 | 120 | ho.m22 | 110 | v1: 0; v2: 1
| CUT | pl.side | -55 | -120 | ho.m22 | 110 | v1: 0; v2: 1
| CUT | pl.side | -55 | 120 | ho.m22 | 110 | v1: 0; v2: 1
| CUT | pl.nut | 0 | 0 | ho.m22
the cap is drilled for the module above | CUT | pl.cap | -85 | -85 | ho.m26 | 170 | v1: 0; v2: 1
| CUT | pl.cap | -85 | 85 | ho.m26 | 170 | v1: 0; v2: 1
| CUT | pl.cap | 0 | 0 | ho.serv
| # MODULE | id | member | Ref.Pt | L.X | L.Y | v1: L.Z; v2: PLANE
the box: 4 walls, a cap and a base | MODULE | md.core | pl.face_1 | mc | 94 | 0 | v1: 0; v2: YZ
| MODULE | md.core | pl.face_2 | mc | -94 | 0 | v1: 0; v2: YZ
| MODULE | md.core | pl.side_1 | mc | 0 | 94 | v1: 0; v2: XZ
| MODULE | md.core | pl.side_2 | mc | 0 | -94 | v1: 0; v2: XZ
| MODULE | md.core | pl.cap_1 | mc- | 0 | 0 | v1: 200; v2: XY
| MODULE | md.core | pl.cap_2 | mc+ | 0 | 0 | v1: -200; v2: XY
| MODULE | md.core | BASE | pl.cap_2 | mc+
ONE arm: beam, end plate, 4 bolts, 4 nuts | MODULE | md.arm | pl.end | mc- | 100 | 0 | v1: 0; v2: YZ
| # MODULE | id | member | Ref.Pt | LX1 | LY1 | LZ1 | LX2 | LY2 | LZ2 | OFF_B | OFF_E | Alpha
| MODULE | md.arm | sc.bm |  | 116 | 0 | v1: 0; v2: 1200; v3: 0; v4: 0
| MODULE | md.arm | bar.m20_1 |  | 68 | -55 | v1: -120; v2: 168; v3: -55; v4: -120
| MODULE | md.arm | bar.m20_2 |  | 68 | 55 | v1: -120; v2: 168; v3: 55; v4: -120
| MODULE | md.arm | bar.m20_3 |  | 68 | -55 | v1: 120; v2: 168; v3: -55; v4: 120
| MODULE | md.arm | bar.m20_4 |  | 68 | 55 | v1: 120; v2: 168; v3: 55; v4: 120
| # MODULE | id | member | Ref.Pt | L.X | L.Y | v1: L.Z; v2: PLANE
| MODULE | md.arm | pl.nut_1 | mc- | 149 | -55 | v1: -120; v2: YZ
| MODULE | md.arm | pl.nut_2 | mc- | 149 | 55 | v1: -120; v2: YZ
| MODULE | md.arm | pl.nut_3 | mc- | 149 | -55 | v1: 120; v2: YZ
| MODULE | md.arm | pl.nut_4 | mc- | 149 | 55 | v1: 120; v2: YZ
| MODULE | md.arm | BASE | pl.end | mc-
| # ASSY | id | ref | cmd | p1 | p2 | p3 | p4 | p5 | p6
ADD one, ROT three -> four arms | ASSY | as.arm | md.arm | ADD | mc- p1: 100; mc- p2: 0; mc- p3: 0
| ASSY | as.arm | as.arm | ROT | 0 | 0 | 0 | Z | 90 | 3
| ASSY | as.core | md.core | ADD | mc- p1: 0; mc- p2: 0; mc- p3: -200
| VIEW | as.arm | ISO |  | mc- p2: 50; mc- p3: NODE - ISOMETRIC
| PLOT | PART | ALL | 10 | mc- p1: PLATES
| PLOT | SECT | ALL | 20 | mc- p1: SECTIONS
END