## PARAM
COLUMN NODE
One column, four beams, and up to two splices. Fill in the blue cells — the input tab is written from this one.
1. COLUMN | an H or a square tube - fill in the row that matches Type, the other is ignored
| Section | h | b | tw / t | tf | r | kg/m
H section | H-300x300x10x15 r18 | 300 | 300 | 10 | 15 | 18 | 94
Square tube |  | 300 | 300 | 12 | 24 | r blank = square corner
Type | middle | upper | lower |  | Steel
Lengths | 1400 | 700 | 700 |  | SS275
Upper and lower are the column above and below the splice. Type 0 and that splice is gone — the piece, its two plates and its four bolts.
checked for you | face X | 150 | face Y | 5 | splices | 2 of 2
2. BEAMS | one section, four faces - each face takes an end plate, a fin plate, or nothing
| Section | h | b | tw | tf | r | kg/m | Length
Beam | H-300x150x6.5x9 r13 | 300 | 150 | 6.5 | 9 | 13 | 36.7 | 900
| +X flange face |  | -X flange face |  | +Y web face |  | -Y web face
Connection | end plate |  | fin plate |  | fin plate |  | end plate
On an H column the X faces are the flanges and the Y faces are the web, so a Y beam sits between the flanges. A tube has four alike walls.
checked for you | between flanges | 150 ≤ 270 | connectors | 4 faces set | end plate on a tube | -
3. CONNECTORS | height follows the bolts, so a plate can never be shorter than the chain it carries
| width / reach | height | thickness | gauge | overhang | edge
End plate | 180 | 230 | 12 | 90 |  | 45
Fin plate | 140 | 230 | 10 | 60
Splice plate | 420 | 420 | 20 | 60
End plate gauge is across the beam web; fin plate gauge is out from the column face. The splice plate is the column plus an overhang all round.
checked for you | ep clears web | ok | ep width | 180 ≥ 138 | fin reach | 140 ≥ 84 | edge | 45 ≥ 24
4. BOLTS | one size throughout; two lengths, because a splice grips two plates and a connection grips one
| Grade | Dia | Hole | Pitch | Count
Bolt | F10T | 16 | 18 | 70 | 3
| grip end plate | grip fin | grip splice | nut | LENGTH conn | LENGTH splice
Lengths | 27 | 16.5 | 40 | 14.4 | 45 | 60
proj — the thread past the nut — takes up what each grip leaves, so every connection bolt is one take-off line and every splice bolt another.
checked for you | pitch | 70 ≥ 40 | conn bolt | 45 for 27 | splice bolt | 60 for 40

## input
Written from PARAM. Nothing here needs editing — change the front sheet instead.
There is no CUT row in this file. BOLT drills what its shank passes through, plates included, so a hole is never drawn twice.
| COORD | ZUP
SECT id material length TYPE base.pt v1..v7 an H wants seven values, a tube wants four - the last three go blank by formula
the column: middle, upper, lower. MAX(1,..) keeps a definition alive even when its piece is switched off above | SECT | sc.c1 | SS275 | 1400 | H | mc | 300 | 300 | 300 | 10 | 15 | 15 | 18
| SECT | sc.c2 | SS275 | 700 | H | mc | 300 | 300 | 300 | 10 | 15 | 15 | 18
| SECT | sc.c3 | SS275 | 700 | H | mc | 300 | 300 | 300 | 10 | 15 | 15 | 18
the beam, one section for all four arms | SECT | sc.bm | SS275 | 900 | H | mc | 300 | 150 | 150 | 6.5 | 9 | 9 | 13
PLATE id material thickness RECT base.pt B H
end plate - welded to the beam, bolted to the column | PLATE | pl.ep | SS275 | 12 | RECT | mc | 180 | 230
fin plate - welded to the column, bolted through the beam web | PLATE | pl.fin | SS275 | 10 | RECT | mc | 140 | 230
splice plate - the column plus an overhang all round | PLATE | pl.sp | SS275 | 20 | RECT | mc | 420 | 420
BOLT id material dia length hole [head_af] [head_h] [nut_af] nut_h proj
end plate bolt | BOLT | bo.ep | F10T | 16 | 45 | 18 |  |  |  | 14.4 | 3.6
fin plate bolt - same length, more thread showing | BOLT | bo.fin | F10T | 16 | 45 | 18 |  |  |  | 14.4 | 14.1
splice bolt | BOLT | bo.sp | F10T | 16 | 60 | 18 |  |  |  | 14.4 | 5.6
MODULE id member Ref.Pt L.X L.Y L.Z PLANE [ROT.X ROT.Y ROT.Z] [dx dy dz repeat]
ROT.Z 90 turns the column so its h runs along X. A square column cannot show that in a bounding box, so it is written down rather than looked for.
a blank member is simply not there - which is how a length of 0 removes a piece | MODULE | md.c1 | sc.c1 |  | 0 | 0 | 0 | XY | 0 | 0 | 90
| MODULE | md.c1 | BASE | sc.c1 | mc
| MODULE | md.c2 | sc.c2 |  | 0 | 0 | 0 | XY | 0 | 0 | 90
| MODULE | md.c2 | BASE | sc.c2 | mc
| MODULE | md.c3 | sc.c3 |  | 0 | 0 | 0 | XY | 0 | 0 | 90
| MODULE | md.c3 | BASE | sc.c3 | mc
arm ax - the +X face, "end plate" on PARAM. Both details are written out and PARAM keeps one.
end plate - welded to the beam end, bearing on the column | MODULE | md.ax | pl.ep | mc | -6 | 0 | 0 | YZ | 0 | 0 | 0
fin plate - welded to the column, standing beside the beam web | MODULE | md.ax |  | mc | 70 | 8.25 | 0 | XZ | 0 | 0 | 0
the beam - at the module origin, and the one member always there | MODULE | md.ax | sc.bm |  | 0 | 0 | 0 | YZ | 0 | 0 | 0
an end plate bolt runs along the beam, a fin plate bolt across it | MODULE | md.ax | bo.ep |  | -27 | 45 | -70 | YZ | 0 | 0 | 0 | 0 | -90 | 0 | 1 | 0 | 0 | 70 | 2
| MODULE | md.ax | BASE | sc.bm | mc
arm bx - the -X face, "fin plate" on PARAM. Both details are written out and PARAM keeps one.
end plate - welded to the beam end, bearing on the column | MODULE | md.bx |  | mc | 6 | 0 | 0 | YZ | 0 | 0 | 180
fin plate - welded to the column, standing beside the beam web | MODULE | md.bx | pl.fin | mc | -70 | 8.25 | 0 | XZ | 0 | 0 | 180
the beam - at the module origin, and the one member always there | MODULE | md.bx | sc.bm |  | 0 | 0 | 0 | YZ | 0 | 0 | 180
an end plate bolt runs along the beam, a fin plate bolt across it | MODULE | md.bx | bo.fin |  | -60 | 13.25 | -70 | XZ | 0 | 0 | 180 | 0 | 0 | 0 | 0 | 0 | 0 | 70 | 2
| MODULE | md.bx | BASE | sc.bm | mc
arm ay - the +Y face, "fin plate" on PARAM. Both details are written out and PARAM keeps one.
end plate - welded to the beam end, bearing on the column | MODULE | md.ay |  | mc | 0 | -6 | 0 | XZ | 0 | 0 | 180
fin plate - welded to the column, standing beside the beam web | MODULE | md.ay | pl.fin | mc | 8.25 | 70 | 0 | YZ | 0 | 0 | 180
the beam - at the module origin, and the one member always there | MODULE | md.ay | sc.bm |  | 0 | 0 | 0 | XZ | 0 | 0 | 180
an end plate bolt runs along the beam, a fin plate bolt across it | MODULE | md.ay | bo.fin |  | 13.25 | 60 | -70 | YZ | 0 | 0 | 180 | 0 | 0 | 0 | 0 | 0 | 0 | 70 | 2
| MODULE | md.ay | BASE | sc.bm | mc
arm by - the -Y face, "end plate" on PARAM. Both details are written out and PARAM keeps one.
end plate - welded to the beam end, bearing on the column | MODULE | md.by | pl.ep | mc | 0 | 6 | 0 | XZ | 0 | 0 | 0
fin plate - welded to the column, standing beside the beam web | MODULE | md.by |  | mc | 8.25 | -70 | 0 | YZ | 0 | 0 | 0
the beam - at the module origin, and the one member always there | MODULE | md.by | sc.bm |  | 0 | 0 | 0 | XZ | 0 | 0 | 0
an end plate bolt runs along the beam, a fin plate bolt across it | MODULE | md.by | bo.ep |  | 45 | 22 | -70 | XZ | 0 | 0 | 0 | -90 | 0 | 0 | 1 | 0 | 0 | 70 | 2
| MODULE | md.by | BASE | sc.bm | mc
a splice: two plates back to back and four bolts. Both are switched by the length of the column piece they join.
two plates back to back, the joint between them | MODULE | md.spu | pl.sp | mc | 0 | 0 | 0 | XY
| MODULE | md.spu | pl.sp | mc | 0 | 0 | 20 | XY
four bolts, one at each corner, clear of the column | MODULE | md.spu | bo.sp |  | -180 | -180 | -10 | XY | 0 | 0 | 0 | 360 | 0 | 0 | 1 | 0 | 360 | 0 | 1
| MODULE | md.spu | BASE | pl.sp_1 | mc
| MODULE | md.spd | pl.sp | mc | 0 | 0 | 0 | XY
| MODULE | md.spd | pl.sp | mc | 0 | 0 | 20 | XY
| MODULE | md.spd | bo.sp |  | -180 | -180 | -10 | XY | 0 | 0 | 0 | 360 | 0 | 0 | 1 | 0 | 360 | 0 | 1
| MODULE | md.spd | BASE | pl.sp_1 | mc
ASSY id ref cmd p1 p2 p3 p4
the middle piece, centred on the beams | ASSY | as.n | md.c1 | ADD | 0 | 0 | -700
the upper piece, clear of its two splice plates | ASSY | as.n | md.c2 | ADD | 0 | 0 | 740
the lower piece | ASSY | as.n | md.c3 | ADD | 0 | 0 | -1440
the splice plates land between the two pieces of column, not over them | ASSY | as.n | md.spu | ADD | 0 | 0 | 710
| ASSY | as.n | md.spd | ADD | 0 | 0 | -730
the beam start: on the column face, or an end plate further out | ASSY | as.n | md.ax | ADD | 162 | 0 | 0
| ASSY | as.n | md.bx | ADD | -150 | 0 | 0
| ASSY | as.n | md.ay | ADD | 0 | 5 | 0
| ASSY | as.n | md.by | ADD | 0 | -17 | 0
END

## SECT
Section | h | b | tw | tf | r | kg/m
H-100x100x6x8 r10 | 100 | 100 | 6 | 8 | 10 | 17.2
H-125x125x6.5x9 r10 | 125 | 125 | 6.5 | 9 | 10 | 23.8
H-150x75x5x7 r8 | 150 | 75 | 5 | 7 | 8 | 14
H-148x100x6x9 r11 | 148 | 100 | 6 | 9 | 11 | 21.1
H-150x150x7x10 r11 | 150 | 150 | 7 | 10 | 11 | 31.5
H-198x99x4.5x7 r11 | 198 | 99 | 4.5 | 7 | 11 | 18.2
H-200x100x5.5x8 r11 | 200 | 100 | 5.5 | 8 | 11 | 21.3
H-194x150x6x9 r13 | 194 | 150 | 6 | 9 | 13 | 30.6
H-200x200x8x12 r13 | 200 | 200 | 8 | 12 | 13 | 49.9
H-200x204x12x12 r13 | 200 | 204 | 12 | 12 | 13 | 56.2
H-248x124x5x8 r12 | 248 | 124 | 5 | 8 | 12 | 25.7
H-250x125x6x9 r12 | 250 | 125 | 6 | 9 | 12 | 29.6
H-244x175x7x11 r16 | 244 | 175 | 7 | 11 | 16 | 44.1
H-250x250x9x14 r16 | 250 | 250 | 9 | 14 | 16 | 72.4
H-250x255x14x14 r16 | 250 | 255 | 14 | 14 | 16 | 82.2
H-298x149x5.5x8 r13 | 298 | 149 | 5.5 | 8 | 13 | 32
H-300x150x6.5x9 r13 | 300 | 150 | 6.5 | 9 | 13 | 36.7
H-294x200x8x12 r18 | 294 | 200 | 8 | 12 | 18 | 56.8
H-294x302x12x12 r18 | 294 | 302 | 12 | 12 | 18 | 84.5
H-300x300x10x15 r18 | 300 | 300 | 10 | 15 | 18 | 94
H-300x305x15x15 r18 | 300 | 305 | 15 | 15 | 18 | 106
H-346x174x6x9 r14 | 346 | 174 | 6 | 9 | 14 | 41.4
H-350x175x7x11 r14 | 350 | 175 | 7 | 11 | 14 | 49.6
H-340x250x9x14 r20 | 340 | 250 | 9 | 14 | 20 | 79.7
H-344x348x10x16 r20 | 344 | 348 | 10 | 16 | 20 | 115
H-350x350x12x19 r20 | 350 | 350 | 12 | 19 | 20 | 137
H-396x199x7x11 r16 | 396 | 199 | 7 | 11 | 16 | 56.6
H-400x200x8x13 r16 | 400 | 200 | 8 | 13 | 16 | 66
H-390x300x10x16 r22 | 390 | 300 | 10 | 16 | 22 | 107
H-388x402x15x15 r22 | 388 | 402 | 15 | 15 | 22 | 140
H-394x398x11x18 r22 | 394 | 398 | 11 | 18 | 22 | 147
H-400x400x13x21 r22 | 400 | 400 | 13 | 21 | 22 | 172
H-400x408x21x21 r22 | 400 | 408 | 21 | 21 | 22 | 197
H-414x405x18x28 r22 | 414 | 405 | 18 | 28 | 22 | 232
H-428x407x20x35 r22 | 428 | 407 | 20 | 35 | 22 | 283
H-458x417x30x50 r22 | 458 | 417 | 30 | 50 | 22 | 415
H-498x432x45x70 r22 | 498 | 432 | 45 | 70 | 22 | 605
H-446x199x8x12 r18 | 446 | 199 | 8 | 12 | 18 | 66.2
H-450x200x9x14 r18 | 450 | 200 | 9 | 14 | 18 | 76
H-440x300x11x18 r24 | 440 | 300 | 11 | 18 | 24 | 124
H-440x300x11x18 r13 | 440 | 300 | 11 | 18 | 13 | 121
H-496x199x9x14 r13 | 496 | 199 | 9 | 14 | 13 | 77.9
H-500x200x10x16 r13 | 500 | 200 | 10 | 16 | 13 | 88.2
H-482x300x11x15 r13 | 482 | 300 | 11 | 15 | 13 | 111
H-488x300x11x18 r13 | 488 | 300 | 11 | 18 | 13 | 125
H-596x199x10x15 r13 | 596 | 199 | 10 | 15 | 13 | 92.5
H-600x200x11x17 r13 | 600 | 200 | 11 | 17 | 13 | 103
H-582x300x12x17 r13 | 582 | 300 | 12 | 17 | 13 | 133
H-588x300x12x20 r13 | 588 | 300 | 12 | 20 | 13 | 147
H-594x302x14x23 r13 | 594 | 302 | 14 | 23 | 13 | 170
H-692x300x13x20 r18 | 692 | 300 | 13 | 20 | 18 | 163
H-700x300x13x24 r18 | 700 | 300 | 13 | 24 | 18 | 182
H-792x300x14x22 r18 | 792 | 300 | 14 | 22 | 18 | 188
H-800x300x14x26 r18 | 800 | 300 | 14 | 26 | 18 | 207
H-890x299x15x23 r18 | 890 | 299 | 15 | 23 | 18 | 210
H-900x300x16x28 r18 | 900 | 300 | 16 | 28 | 18 | 240
H-912x302x18x34 r18 | 912 | 302 | 18 | 34 | 18 | 283
H-918x303x19x37 r18 | 918 | 303 | 19 | 37 | 18 | 304