## SECT
Section | H | B | t1 | t2 | r | kg/m
H-100x100x6x8 r10 | 100 | 100 | 6 | 8 | 10 | 17.2
H-125x125x6.5x9 r10 | 125 | 125 | 6.5 | 9 | 10 | 23.8
H-150x75x5x7 r8 | 150 | 75 | 5 | 7 | 8 | 14
H-148x100x6x9 r11 | 148 | 100 | 6 | 9 | 11 | 21.1
H-150x150x7x10 r11 | 150 | 150 | 7 | 10 | 11 | 31.5
H-198x99x4.5x7 r11 | 198 | 99 | 4.5 | 7 | 11 | 18.2
H-200x100x5.5x8 r11 | 200 | 100 | 5.5 | 8 | 11 | 21.3
H-194x150x6x9 r13 | 194 | 150 | 6 | 9 | 13 | 30.6
H-200x200x8x12 r13 | 200 | 200 | 8 | 12 | 13 | 49.9
H-200x204x12x12 r13 | 200 | 204 | 12 | 12 | 13 | 56.2
H-248x124x5x8 r12 | 248 | 124 | 5 | 8 | 12 | 25.7
H-250x125x6x9 r12 | 250 | 125 | 6 | 9 | 12 | 29.6
H-244x175x7x11 r16 | 244 | 175 | 7 | 11 | 16 | 44.1
H-250x250x9x14 r16 | 250 | 250 | 9 | 14 | 16 | 72.4
H-250x255x14x14 r16 | 250 | 255 | 14 | 14 | 16 | 82.2
H-298x149x5.5x8 r13 | 298 | 149 | 5.5 | 8 | 13 | 32
H-300x150x6.5x9 r13 | 300 | 150 | 6.5 | 9 | 13 | 36.7
H-294x200x8x12 r18 | 294 | 200 | 8 | 12 | 18 | 56.8
H-294x302x12x12 r18 | 294 | 302 | 12 | 12 | 18 | 84.5
H-300x300x10x15 r18 | 300 | 300 | 10 | 15 | 18 | 94
H-300x305x15x15 r18 | 300 | 305 | 15 | 15 | 18 | 106
H-346x174x6x9 r14 | 346 | 174 | 6 | 9 | 14 | 41.4
H-350x175x7x11 r14 | 350 | 175 | 7 | 11 | 14 | 49.6
H-340x250x9x14 r20 | 340 | 250 | 9 | 14 | 20 | 79.7
H-344x348x10x16 r20 | 344 | 348 | 10 | 16 | 20 | 115
H-350x350x12x19 r20 | 350 | 350 | 12 | 19 | 20 | 137
H-396x199x7x11 r16 | 396 | 199 | 7 | 11 | 16 | 56.6
H-400x200x8x13 r16 | 400 | 200 | 8 | 13 | 16 | 66
H-390x300x10x16 r22 | 390 | 300 | 10 | 16 | 22 | 107
H-388x402x15x15 r22 | 388 | 402 | 15 | 15 | 22 | 140
H-394x398x11x18 r22 | 394 | 398 | 11 | 18 | 22 | 147
H-400x400x13x21 r22 | 400 | 400 | 13 | 21 | 22 | 172
H-400x408x21x21 r22 | 400 | 408 | 21 | 21 | 22 | 197
H-414x405x18x28 r22 | 414 | 405 | 18 | 28 | 22 | 232
H-428x407x20x35 r22 | 428 | 407 | 20 | 35 | 22 | 283
H-458x417x30x50 r22 | 458 | 417 | 30 | 50 | 22 | 415
H-498x432x45x70 r22 | 498 | 432 | 45 | 70 | 22 | 605
H-446x199x8x12 r18 | 446 | 199 | 8 | 12 | 18 | 66.2
H-450x200x9x14 r18 | 450 | 200 | 9 | 14 | 18 | 76
H-440x300x11x18 r24 | 440 | 300 | 11 | 18 | 24 | 124
H-440x300x11x18 r13 | 440 | 300 | 11 | 18 | 13 | 121
H-496x199x9x14 r13 | 496 | 199 | 9 | 14 | 13 | 77.9
H-500x200x10x16 r13 | 500 | 200 | 10 | 16 | 13 | 88.2
H-482x300x11x15 r13 | 482 | 300 | 11 | 15 | 13 | 111
H-488x300x11x18 r13 | 488 | 300 | 11 | 18 | 13 | 125
H-596x199x10x15 r13 | 596 | 199 | 10 | 15 | 13 | 92.5
H-600x200x11x17 r13 | 600 | 200 | 11 | 17 | 13 | 103
H-582x300x12x17 r13 | 582 | 300 | 12 | 17 | 13 | 133
H-588x300x12x20 r13 | 588 | 300 | 12 | 20 | 13 | 147
H-594x302x14x23 r13 | 594 | 302 | 14 | 23 | 13 | 170
H-692x300x13x20 r18 | 692 | 300 | 13 | 20 | 18 | 163
H-700x300x13x24 r18 | 700 | 300 | 13 | 24 | 18 | 182
H-792x300x14x22 r18 | 792 | 300 | 14 | 22 | 18 | 188
H-800x300x14x26 r18 | 800 | 300 | 14 | 26 | 18 | 207
H-890x299x15x23 r18 | 890 | 299 | 15 | 23 | 18 | 210
H-900x300x16x28 r18 | 900 | 300 | 16 | 28 | 18 | 240
H-912x302x18x34 r18 | 912 | 302 | 18 | 34 | 18 | 283
H-918x303x19x37 r18 | 918 | 303 | 19 | 37 | 18 | 304

## PARAM
BOLTED SPLICE
Fill in the blue cells. Everything else follows — the input tab is written from this one, and nothing on it needs touching.
1. MEMBERS AND JOINT | pick a section and the sizes fill themselves in
| Section | H | B | t1 web | t2 flange | r | kg/m | Length
Left member | H-300x300x10x15 r18 | 300 | 300 | 10 | 15 | 18 | 94 | 900
Right member | H-300x300x10x15 r18 | 300 | 300 | 10 | 15 | 18 | 94 | 900
Joint gap | 20
The two members are drawn as three plates each — top flange, bottom flange, web — because a rolled section cannot be drilled: a CUT on a SECT cuts its whole length. Root fillets are not modelled.
checked for you | clear web depth | 270 | member centre at ± | 460
2. SPLICE PLATES | width across, length along the beam
| Width | Length | Thick | Qty | Material
Top plate | 280 | 300 | 12 | 1 | SM355
Top inner plate | 110 | 300 | 10 | 2 | SM355
Web plate | 220 | 280 | 10 | 2 | SM355
Bottom inner plate | 110 | 300 | 10 | 2 | SM355
Bottom plate | 280 | 300 | 12 | 1 | SM355
checked for you | plate steel, kg | 35.9
3. BOLTS | the shank and the hole are different sizes
| Bolt dia | Hole dia | Grade | Flange bolt L | Web bolt L
Bolt | 22 | 24 | F10T | 67 | 60
bolt group | Long N | In | Out | Trans N | In | Out
Top flange | 4 | 70 | 40 | 4 | 100 | 35
Web | 4 | 60 | 40 | 3 | 0 | 40
Bottom flange | 4 | 70 | 40 | 4 | 100 | 35
Long = along the beam, Trans = across the flange or through the web depth. In is the gap left in the middle, Out the edge distance. The web opens with Trans In = 0: its bolts run right through the depth with no gap at the neutral axis.
checked for you | flange pitch | 75 / 55 | web pitch | 70 / 70 | bolts | 44
4. WHAT THE NUMBERS MEAN | the same drawings, to the sizes above
The two members and the gap between them, seen from above
The section at the joint — which plate goes where
Top flange and Bottom flange bolt groups
Web bolt group — Trans In is 0, so the depth is one run

## input
Written from PARAM. Nothing here needs editing — change the front sheet instead.
| COORD | ZUP
the bolt hole - PARAM row 25, the hole column, not the shank | HOLE | ho.b | CIRC | mc | 24
the root fillet: a disc of 2r taken out of an r x r square leaves the concave corner | HOLE | ho.fil | CIRC | mc | 36
PLATE id material thickness RECT base.pt B(along beam) H(across)
beam top flange, one member | PLATE | pl.tf | SM355 | 15 | RECT | mc | 900 | 300
beam bottom flange | PLATE | pl.bf | SM355 | 15 | RECT | mc | 900 | 300
beam web | PLATE | pl.wb | SM355 | 10 | RECT | mc | 900 | 270
root fillet, x8 - four each member | PLATE | pl.fil | SM355 | 900 | RECT | mc | 18 | 18
outer top plate | PLATE | pl.tp | SM355 | 12 | RECT | mc | 300 | 280
inner top plate, x2 | PLATE | pl.ti | SM355 | 10 | RECT | mc | 300 | 110
web plate, x2 | PLATE | pl.wp | SM355 | 10 | RECT | mc | 280 | 220
inner bottom plate, x2 | PLATE | pl.bi | SM355 | 10 | RECT | mc | 300 | 110
outer bottom plate | PLATE | pl.bp | SM355 | 12 | RECT | mc | 300 | 280
BAR id material diameter length the shank, not the hole
flange bolt - length from PARAM, which you can overwrite | BAR | bo.f | SS275 | 22 | 67
web bolt | BAR | bo.w | SS275 | 22 | 60
CUT plate L.X L.Y shape dx dy repeat dx2 dy2 repeat2 one row per quadrant the plate reaches
outer top plate - four quadrants | CUT | pl.tp | 35 | 50 | ho.b | 75 | 0 | 1 | 0 | 55 | 1
| CUT | pl.tp | 35 | -50 | ho.b | 75 | 0 | 1 | 0 | -55 | 1
| CUT | pl.tp | -35 | 50 | ho.b | -75 | 0 | 1 | 0 | 55 | 1
| CUT | pl.tp | -35 | -50 | ho.b | -75 | 0 | 1 | 0 | -55 | 1
outer bottom plate - four quadrants | CUT | pl.bp | 35 | 50 | ho.b | 75 | 0 | 1 | 0 | 55 | 1
| CUT | pl.bp | 35 | -50 | ho.b | 75 | 0 | 1 | 0 | -55 | 1
| CUT | pl.bp | -35 | 50 | ho.b | -75 | 0 | 1 | 0 | 55 | 1
| CUT | pl.bp | -35 | -50 | ho.b | -75 | 0 | 1 | 0 | -55 | 1
inner top plate - centred on its own two bolt lines, so one part serves both sides | CUT | pl.ti | 35 | -27.5 | ho.b | 75 | 0 | 1 | 0 | 55 | 1
| CUT | pl.ti | -35 | -27.5 | ho.b | -75 | 0 | 1 | 0 | 55 | 1
inner bottom plate - centred on its own two bolt lines, so one part serves both sides | CUT | pl.bi | 35 | -27.5 | ho.b | 75 | 0 | 1 | 0 | 55 | 1
| CUT | pl.bi | -35 | -27.5 | ho.b | -75 | 0 | 1 | 0 | 55 | 1
beam top flange - measured from the plate centre, the joint end is + | CUT | pl.tf | 425 | 50 | ho.b | -75 | 0 | 1 | 0 | 55 | 1
| CUT | pl.tf | 425 | -50 | ho.b | -75 | 0 | 1 | 0 | -55 | 1
beam bottom flange - measured from the plate centre, the joint end is + | CUT | pl.bf | 425 | 50 | ho.b | -75 | 0 | 1 | 0 | 55 | 1
| CUT | pl.bf | 425 | -50 | ho.b | -75 | 0 | 1 | 0 | -55 | 1
web plate - the depth is one run, no gap at the neutral axis, so two rows not four | CUT | pl.wp | 30 | -70 | ho.b | 70 | 0 | 1 | 0 | 70 | 2
| CUT | pl.wp | -30 | -70 | ho.b | -70 | 0 | 1 | 0 | 70 | 2
the disc sits on the far corner of the square, leaving the fillet | CUT | pl.fil | 9 | -9 | ho.fil
beam web - one member | CUT | pl.wb | 360 | -70 | ho.b | 70 | 0 | 1 | 0 | 70 | 2
MODULE id member ref.pt L.X L.Y L.Z PLANE [ROT.X ROT.Y ROT.Z]
Every coordinate below is the real one, measured from the joint centre. A module is placed by its BASE point, so each ASSY row further down repeats that point - which lands the module exactly where these rows say.
left member | MODULE | md.beaml | pl.tf | mc | -460 | 0 | 142.5 | XY
| MODULE | md.beaml | pl.bf | mc | -460 | 0 | -142.5 | XY
| MODULE | md.beaml | pl.wb | mc | -460 | 0 | 0 | XZ
| MODULE | md.beaml | pl.fil | mc | -460 | 14 | 126 | YZ | 0 | 0 | 0
| MODULE | md.beaml | pl.fil | mc | -460 | -14 | 126 | YZ | 270 | 0 | 0
| MODULE | md.beaml | pl.fil | mc | -460 | 14 | -126 | YZ | 90 | 0 | 0
| MODULE | md.beaml | pl.fil | mc | -460 | -14 | -126 | YZ | 180 | 0 | 0
| MODULE | md.beaml | BASE | pl.tf | mc
right member - the same parts, turned end for end | MODULE | md.beamr | pl.tf | mc | 460 | 0 | 142.5 | XY | 0 | 0 | 180
| MODULE | md.beamr | pl.bf | mc | 460 | 0 | -142.5 | XY | 0 | 0 | 180
| MODULE | md.beamr | pl.wb | mc | 460 | 0 | 0 | XZ | 0 | 180 | 0
| MODULE | md.beamr | pl.fil | mc | 460 | 14 | 126 | YZ | 0 | 0 | 0
| MODULE | md.beamr | pl.fil | mc | 460 | -14 | 126 | YZ | 270 | 0 | 0
| MODULE | md.beamr | pl.fil | mc | 460 | 14 | -126 | YZ | 90 | 0 | 0
| MODULE | md.beamr | pl.fil | mc | 460 | -14 | -126 | YZ | 180 | 0 | 0
| MODULE | md.beamr | BASE | pl.tf | mc
top flange, outer plate | MODULE | md.tpo | pl.tp | mc | 0 | 0 | 156 | XY
| MODULE | md.tpo | BASE | pl.tp | mc
top flange, the two inner plates | MODULE | md.tpi | pl.ti | mc | 0 | 77.5 | 130 | XY
| MODULE | md.tpi | pl.ti | mc | 0 | -77.5 | 130 | XY
| MODULE | md.tpi | BASE | pl.ti_1 | mc
bottom flange, outer plate | MODULE | md.bpo | pl.bp | mc | 0 | 0 | -156 | XY
| MODULE | md.bpo | BASE | pl.bp | mc
bottom flange, the two inner plates | MODULE | md.bpi | pl.bi | mc | 0 | 77.5 | -130 | XY
| MODULE | md.bpi | pl.bi | mc | 0 | -77.5 | -130 | XY
| MODULE | md.bpi | BASE | pl.bi_1 | mc
web, one plate on each face | MODULE | md.wpl | pl.wp | mc | 0 | 10 | 0 | XZ
| MODULE | md.wpl | pl.wp | mc | 0 | -10 | 0 | XZ
| MODULE | md.wpl | BASE | pl.wp_1 | mc
The bolts, one row each. These are placed at the layout PARAM opens with; change a bolt count and the holes follow but these rows do not.
flange bolts - the shank, drawn through the pack | MODULE | md.blt | bo.f |  | 35 | 50 | 110 | XY
| MODULE | md.blt | bo.f |  | 35 | 105 | 110 | XY
| MODULE | md.blt | bo.f |  | 35 | -50 | 110 | XY
| MODULE | md.blt | bo.f |  | 35 | -105 | 110 | XY
| MODULE | md.blt | bo.f |  | 110 | 50 | 110 | XY
| MODULE | md.blt | bo.f |  | 110 | 105 | 110 | XY
| MODULE | md.blt | bo.f |  | 110 | -50 | 110 | XY
| MODULE | md.blt | bo.f |  | 110 | -105 | 110 | XY
| MODULE | md.blt | bo.f |  | -35 | 50 | 110 | XY
| MODULE | md.blt | bo.f |  | -35 | 105 | 110 | XY
| MODULE | md.blt | bo.f |  | -35 | -50 | 110 | XY
| MODULE | md.blt | bo.f |  | -35 | -105 | 110 | XY
| MODULE | md.blt | bo.f |  | -110 | 50 | 110 | XY
| MODULE | md.blt | bo.f |  | -110 | 105 | 110 | XY
| MODULE | md.blt | bo.f |  | -110 | -50 | 110 | XY
| MODULE | md.blt | bo.f |  | -110 | -105 | 110 | XY
| MODULE | md.blt | bo.f |  | 35 | 50 | -177 | XY
| MODULE | md.blt | bo.f |  | 35 | 105 | -177 | XY
| MODULE | md.blt | bo.f |  | 35 | -50 | -177 | XY
| MODULE | md.blt | bo.f |  | 35 | -105 | -177 | XY
| MODULE | md.blt | bo.f |  | 110 | 50 | -177 | XY
| MODULE | md.blt | bo.f |  | 110 | 105 | -177 | XY
| MODULE | md.blt | bo.f |  | 110 | -50 | -177 | XY
| MODULE | md.blt | bo.f |  | 110 | -105 | -177 | XY
| MODULE | md.blt | bo.f |  | -35 | 50 | -177 | XY
| MODULE | md.blt | bo.f |  | -35 | 105 | -177 | XY
| MODULE | md.blt | bo.f |  | -35 | -50 | -177 | XY
| MODULE | md.blt | bo.f |  | -35 | -105 | -177 | XY
| MODULE | md.blt | bo.f |  | -110 | 50 | -177 | XY
| MODULE | md.blt | bo.f |  | -110 | 105 | -177 | XY
| MODULE | md.blt | bo.f |  | -110 | -50 | -177 | XY
| MODULE | md.blt | bo.f |  | -110 | -105 | -177 | XY
web bolts | MODULE | md.blt | bo.w |  | 30 | 30 | -70 | XZ
| MODULE | md.blt | bo.w |  | 30 | 30 | 0 | XZ
| MODULE | md.blt | bo.w |  | 30 | 30 | 70 | XZ
| MODULE | md.blt | bo.w |  | 100 | 30 | -70 | XZ
| MODULE | md.blt | bo.w |  | 100 | 30 | 0 | XZ
| MODULE | md.blt | bo.w |  | 100 | 30 | 70 | XZ
| MODULE | md.blt | bo.w |  | -30 | 30 | -70 | XZ
| MODULE | md.blt | bo.w |  | -30 | 30 | 0 | XZ
| MODULE | md.blt | bo.w |  | -30 | 30 | 70 | XZ
| MODULE | md.blt | bo.w |  | -100 | 30 | -70 | XZ
| MODULE | md.blt | bo.w |  | -100 | 30 | 0 | XZ
| MODULE | md.blt | bo.w |  | -100 | 30 | 70 | XZ
| MODULE | md.blt | BASE | bo.f_1 | mc
ASSY places a module by its BASE point, so each row repeats where that point already is — which leaves every module exactly where its own rows put it.
| ASSY | as.splice | md.beaml | ADD | -460 | 0 | 142.5
| ASSY | as.splice | md.beamr | ADD | 460 | 0 | 142.5
| ASSY | as.splice | md.tpo | ADD | 0 | 0 | 156
| ASSY | as.splice | md.tpi | ADD | 0 | 77.5 | 130
| ASSY | as.splice | md.bpo | ADD | 0 | 0 | -156
| ASSY | as.splice | md.bpi | ADD | 0 | 77.5 | -130
| ASSY | as.splice | md.wpl | ADD | 0 | 10 | 0
| ASSY | as.splice | md.blt | ADD | 35 | 50 | 110
VIEW module from title the drawings Save DXF makes, named by this sheet
| VIEW | md.tpo | TOP | TOP FLANGE - FROM ABOVE
| VIEW | md.tpi | BOTTOM | TOP FLANGE - FROM BELOW
| VIEW | md.bpo | BOTTOM | BOTTOM FLANGE - FROM BELOW
| VIEW | md.bpi | TOP | BOTTOM FLANGE - FROM ABOVE
| VIEW | md.wpl | FRONT | WEB - SIDE
END