## PARAM
COLUMN
Three pieces and a splice where two of them meet. Fill in the blue cells — the input tab is written from this one.
1. SECTION | Type decides which list the Section cell offers — H sections, or square tubes
| Type | Section | h | b | tw / t | tf | r | Alpha | kg/m
Column | H | H-300x300x10x15 r18 | 300 | 300 | 10 | 15 | 18 | 0 | 94
Length |  | upper | 700 | middle | 1400 | lower | 700
Steel | SS275 |  | put 0 in upper or lower if you do not want that piece — its splice goes with it
Pick "user define" at the top of either list and the five cells go blank — type over them. A tube has no flange, so its wall goes in tw and tf alike.
Alpha turns the whole column about its axis, plates and bolts with it. 0 faces the flanges along X, ±90 along Y; a tube looks alike either way.
checked for you | section | ok | splices | 2 of 2 | flanges face | X
2. SPLICE PLATES | cover plates on an H, an end plate on a tube — Type keeps whichever the section calls for
|  |  | Width | Length | Thick | Qty | Material | gap / over
Flange plate |  |  | 300 | 330 | 12 | 2 | SS275 | 10 | Type H
Flange inner plate |  |  | 110 | 330 | 10 | 4 | SS275 |  | Type H
Web plate |  |  | 234 | 330 | 10 | 2 | SS275 |  | Type H
End plate |  |  | 420 | 420 | 20 | 2 | SS275 | 60 | Type R
Width is across the flange or through the web; Length runs along the column. The end plate follows the section, plus 60 all round.
checked for you | in use | cover plates | plate steel, kg | 42.2 | plates fit | ok
3. BOLTS | the shank and the hole are different sizes, and each grip gets its own length
|  |  | dia | hole | grade | flange L | web L | end L
Bolt |  |  | 16 | 18 | F10T | 55 | 50 | —
bolt group |  |  | Long N | In | Out | Trans N | In | Out
Flange |  |  | 4 | 70 | 45 | 4 | 100 | 40
Web |  |  | 4 | 60 | 45 | 3 | 0 | 40
|  |  | Width N | Out |  | Length N | Out
End plate |  |  | 3 | 30 |  | 3 | 30
Flange and Web: Long is along the column, Trans across it. End plate: how many bolts down each side of the plate, and Out from its edge.
checked for you | flange pitch | 85 / 60 | web pitch | 90 / 77 | bolts | 44 per splice
4. BEAMS | four world directions - X+ X- Y+ Y-. Length 0 and that beam is not there
| Detail | Section | h | b | tw | tf | r | Length | kg/m
X+ | C1 | H-300x150x6.5x9 r13 | 300 | 150 | 6.5 | 9 | 13 | 900 | 36.7
X- | C3 | H-300x150x6.5x9 r13 | 300 | 150 | 6.5 | 9 | 13 | 900 | 36.7
Y+ | C3 | H-300x150x6.5x9 r13 | 300 | 150 | 6.5 | 9 | 13 | 900 | 36.7
Y- | C3 | H-300x150x6.5x9 r13 | 300 | 150 | 6.5 | 9 | 13 | 0 | 36.7
Beams are H only: a tube has no web to bolt through. The direction is the world's, so Alpha decides whether a beam lands on a flange or on the web.
checked for you | X faces | flange | Y faces | web | beams | 3 of 4
5. CONNECTION | declare them here, then name one against each beam above — end plate bolts through the column, fin plate through the beam web
| Type | what it is | setback | width | height | thick | gauge | edge | pitch | count
C1 | end plate | 3 rows, through the col | 0 | 230 | 230 | 20 | 140 | 45 | 70 | 3
C2 | end plate | 4 rows, for a deep beam | 0 | 230 | 300 | 20 | 140 | 45 | 70 | 4
C3 | fin plate | 3 bolts through the web | 10 | 140 | 230 | 10 | 60 | 45 | 70 | 3
C4 | fin plate | 4 bolts through the web | 10 | 140 | 300 | 10 | 60 | 45 | 70 | 4
C5 | fin plate | 2 bolts, a thinner fin | 10 | 120 | 140 | 9 | 55 | 40 | 60 | 2
C6 |  | spare — set a Type | 0 | 0 | 0 | 0 | 0 | 0 | 0 | 0
The mark is just a mark — Type says what it is. End plate gauge is across the beam web, fin plate gauge out from the column face.
checked for you | marks | all 4 beams found theirs | widest end plate | fits between the flanges | longest bolt | M16 L55 | flange passes | ok
6. COLUMN STIFFENER | horizontal plates inside an H — a tube cannot take one, nothing reaches inside the wall
|  | for | offset | width | depth | thick
1 |  | beam top flange | 145.5 | 145 | 270 | 12
2 |  | beam bottom flange | -145.5 | 145 | 270 | 12
3 |  |  | 0 | 0 | 0 | 0
4 |  |  | 0 | 0 | 0 | 0
5 |  |  | 0 | 0 | 0 | 0
6 |  |  | 0 | 0 | 0 | 0
7 |  |  | 0 | 0 | 0 | 0
8 |  |  | 0 | 0 | 0 | 0
Offset is signed, from the middle column's centre — where the beams sit. Width runs out from the web, depth between the flanges. Thick 0 = off.
checked for you | plates | 4 of 16 | fits | ok | beam flange at ± | 145.5 / 145.5 / 145.5 / 145.5

## input
Written from PARAM. Nothing here needs editing — change the front sheet instead.
| COORD | ZUP
SECT id material length TYPE base.pt v1..v7 an H takes seven values, a tube four — the last three go blank by formula
MAX(1,..) keeps the definition alive when its piece is switched off below: a SECT of length 0 is not defined at all, and the MODULE naming it then fails.
upper | SECT | sc.c1 | SS275 | 700 | H | mc | 300 | 300 | 300 | 10 | 15 | 15 | 18
middle | SECT | sc.c2 | SS275 | 1400 | H | mc | 300 | 300 | 300 | 10 | 15 | 15 | 18
lower | SECT | sc.c3 | SS275 | 700 | H | mc | 300 | 300 | 300 | 10 | 15 | 15 | 18
PLATE / BOLT — pl.fo is the flange cover plate on an H and the end plate on a tube; the inner and web plates are switched off on a tube, and so are the bolts that hold them.
flange plate, or end plate | PLATE | pl.fo | SS275 | 12 | RECT | mc | 300 | 330
flange inner plate, x4 — H only | PLATE | pl.fi | SS275 | 10 | RECT | mc | 110 | 330
web plate, x2 — H only | PLATE | pl.wp | SS275 | 10 | RECT | mc | 234 | 330
flange bolt, or end plate bolt | BOLT | bo.f | F10T | 16 | 55 | 18 |  |  |  | 14.4 | 3.6
web bolt — H only | BOLT | bo.w | F10T | 16 | 50 | 18 |  |  |  | 14.4 | 5.6
the stiffeners, one plate per level. RECT takes B then H: B runs along the column's h and is the DEPTH between the flanges, H runs along b and is the WIDTH out from the web.
MAX(1,..) once more — a plate of zero size is not defined at all, and the MODULE naming it would then fail rather than quietly skip.
level 1 — every row of chapter 6 gets one of these | PLATE | pl.stf1 | SS275 | 12 | RECT | mc | 270 | 145
| PLATE | pl.stf2 | SS275 | 12 | RECT | mc | 270 | 145
| PLATE | pl.stf3 | SS275 | 1 | RECT | mc | 1 | 1
| PLATE | pl.stf4 | SS275 | 1 | RECT | mc | 1 | 1
| PLATE | pl.stf5 | SS275 | 1 | RECT | mc | 1 | 1
| PLATE | pl.stf6 | SS275 | 1 | RECT | mc | 1 | 1
| PLATE | pl.stf7 | SS275 | 1 | RECT | mc | 1 | 1
| PLATE | pl.stf8 | SS275 | 1 | RECT | mc | 1 | 1
MODULE id member Ref.Pt L.X L.Y L.Z PLANE [ROT.X ROT.Y ROT.Z] [dx dy dz repeat] [dx2 dy2 dz2 repeat2]
ROT.Z 90 turns the section so its h runs along X. A square column cannot show that in a bounding box, so it is written down rather than looked for.
a blank member is simply not there — which is how a length of 0 removes a piece | MODULE | md.c1 | sc.c1 |  | 0 | 0 | 0 | XY | 0 | 0 | 90
| MODULE | md.c1 | BASE | sc.c1 | mc
| MODULE | md.c2 | sc.c2 |  | 0 | 0 | 0 | XY | 0 | 0 | 90
| MODULE | md.c2 | BASE | sc.c2 | mc
| MODULE | md.c3 | sc.c3 |  | 0 | 0 | 0 | XY | 0 | 0 | 90
| MODULE | md.c3 | BASE | sc.c3 | mc
The splice, its origin the middle of the joint. Every quadrant of a bolt group is one row: the two repeat axes reach across the flange and along the column, and the four sign combinations are the four corners of the pattern.
flange plate on each flange — or, on a tube, the two end plates | MODULE | md.spu | pl.fo | mc | 156 | 0 | 0 | YZ
| MODULE | md.spu | pl.fo | mc | -156 | 0 | 0 | YZ
inner plates, each centred on its own two bolt lines | MODULE | md.spu | pl.fi | mc | 130 | 80 | 0 | YZ
| MODULE | md.spu | pl.fi | mc | 130 | -80 | 0 | YZ
| MODULE | md.spu | pl.fi | mc | -130 | 80 | 0 | YZ
| MODULE | md.spu | pl.fi | mc | -130 | -80 | 0 | YZ
web plate, one each side | MODULE | md.spu | pl.wp | mc | 0 | 10 | 0 | XZ
| MODULE | md.spu | pl.wp | mc | 0 | -10 | 0 | XZ
one quadrant of the flange group; eight rows make the two flanges | MODULE | md.spu | bo.f |  | 125 | 50 | 35 | YZ | 0 | 0 | 0 | 0 | 60 | 0 | 1 | 0 | 0 | 85 | 1
| MODULE | md.spu | bo.f |  | 125 | -50 | 35 | YZ | 0 | 0 | 0 | 0 | -60 | 0 | 1 | 0 | 0 | 85 | 1
| MODULE | md.spu | bo.f |  | 125 | 50 | -35 | YZ | 0 | 0 | 0 | 0 | 60 | 0 | 1 | 0 | 0 | -85 | 1
| MODULE | md.spu | bo.f |  | 125 | -50 | -35 | YZ | 0 | 0 | 0 | 0 | -60 | 0 | 1 | 0 | 0 | -85 | 1
| MODULE | md.spu | bo.f |  | -125 | 50 | 35 | YZ | 0 | 0 | 180 | 0 | 60 | 0 | 1 | 0 | 0 | 85 | 1
| MODULE | md.spu | bo.f |  | -125 | -50 | 35 | YZ | 0 | 0 | 180 | 0 | -60 | 0 | 1 | 0 | 0 | 85 | 1
| MODULE | md.spu | bo.f |  | -125 | 50 | -35 | YZ | 0 | 0 | 180 | 0 | 60 | 0 | 1 | 0 | 0 | -85 | 1
| MODULE | md.spu | bo.f |  | -125 | -50 | -35 | YZ | 0 | 0 | 180 | 0 | -60 | 0 | 1 | 0 | 0 | -85 | 1
end plate: a full line down each X side of the plate | MODULE | md.spu |  |  | -180 | 180 | -10 | XY | 0 | 0 | 0 | 180 | 0 | 0 | 2
| MODULE | md.spu |  |  | -180 | -180 | -10 | XY | 0 | 0 | 0 | 180 | 0 | 0 | 2
and the Y sides between them, corners already taken | MODULE | md.spu |  |  | 180 | 0 | -10 | XY | 0 | 0 | 0 | 0 | 0 | 0 | 0
| MODULE | md.spu |  |  | -180 | 0 | -10 | XY | 0 | 0 | 0 | 0 | 0 | 0 | 0
the web: no gap at the middle of the depth, so it is one run across | MODULE | md.spu | bo.w |  | -77 | 15 | 30 | XZ | 0 | 0 | 0 | 77 | 0 | 0 | 2 | 0 | 0 | 90 | 1
| MODULE | md.spu | bo.w |  | -77 | 15 | -30 | XZ | 0 | 0 | 0 | 77 | 0 | 0 | 2 | 0 | 0 | -90 | 1
| MODULE | md.spu | BASE | pl.fo_1 | mc
| MODULE | md.spd | pl.fo | mc | 156 | 0 | 0 | YZ
| MODULE | md.spd | pl.fo | mc | -156 | 0 | 0 | YZ
| MODULE | md.spd | pl.fi | mc | 130 | 80 | 0 | YZ
| MODULE | md.spd | pl.fi | mc | 130 | -80 | 0 | YZ
| MODULE | md.spd | pl.fi | mc | -130 | 80 | 0 | YZ
| MODULE | md.spd | pl.fi | mc | -130 | -80 | 0 | YZ
| MODULE | md.spd | pl.wp | mc | 0 | 10 | 0 | XZ
| MODULE | md.spd | pl.wp | mc | 0 | -10 | 0 | XZ
| MODULE | md.spd | bo.f |  | 125 | 50 | 35 | YZ | 0 | 0 | 0 | 0 | 60 | 0 | 1 | 0 | 0 | 85 | 1
| MODULE | md.spd | bo.f |  | 125 | -50 | 35 | YZ | 0 | 0 | 0 | 0 | -60 | 0 | 1 | 0 | 0 | 85 | 1
| MODULE | md.spd | bo.f |  | 125 | 50 | -35 | YZ | 0 | 0 | 0 | 0 | 60 | 0 | 1 | 0 | 0 | -85 | 1
| MODULE | md.spd | bo.f |  | 125 | -50 | -35 | YZ | 0 | 0 | 0 | 0 | -60 | 0 | 1 | 0 | 0 | -85 | 1
| MODULE | md.spd | bo.f |  | -125 | 50 | 35 | YZ | 0 | 0 | 180 | 0 | 60 | 0 | 1 | 0 | 0 | 85 | 1
| MODULE | md.spd | bo.f |  | -125 | -50 | 35 | YZ | 0 | 0 | 180 | 0 | -60 | 0 | 1 | 0 | 0 | 85 | 1
| MODULE | md.spd | bo.f |  | -125 | 50 | -35 | YZ | 0 | 0 | 180 | 0 | 60 | 0 | 1 | 0 | 0 | -85 | 1
| MODULE | md.spd | bo.f |  | -125 | -50 | -35 | YZ | 0 | 0 | 180 | 0 | -60 | 0 | 1 | 0 | 0 | -85 | 1
| MODULE | md.spd |  |  | -180 | 180 | -10 | XY | 0 | 0 | 0 | 180 | 0 | 0 | 2
| MODULE | md.spd |  |  | -180 | -180 | -10 | XY | 0 | 0 | 0 | 180 | 0 | 0 | 2
| MODULE | md.spd |  |  | 180 | 0 | -10 | XY | 0 | 0 | 0 | 0 | 0 | 0 | 0
| MODULE | md.spd |  |  | -180 | 0 | -10 | XY | 0 | 0 | 0 | 0 | 0 | 0 | 0
| MODULE | md.spd | bo.w |  | -77 | 15 | 30 | XZ | 0 | 0 | 0 | 77 | 0 | 0 | 2 | 0 | 0 | 90 | 1
| MODULE | md.spd | bo.w |  | -77 | 15 | -30 | XZ | 0 | 0 | 0 | 77 | 0 | 0 | 2 | 0 | 0 | -90 | 1
| MODULE | md.spd | BASE | pl.fo_1 | mc
the stiffeners, inside the middle column module so Alpha turns them with it. Local z 0 is the foot of that piece, so its centre — and the beams — are at mid/2.
One row per level; the repeat puts the second plate the other side of the web, the web splitting the space between the flanges in two.
level 1, one plate each side of the web | MODULE | md.c2 | pl.stf1 | mc | 0 | -77.5 | 845.5 | XY | 0 | 0 | 0 | 0 | 155 | 0 | 1
| MODULE | md.c2 | pl.stf2 | mc | 0 | -77.5 | 554.5 | XY | 0 | 0 | 0 | 0 | 155 | 0 | 1
| MODULE | md.c2 |  | mc | 0 | -77.5 | 700 | XY | 0 | 0 | 0 | 0 | 155 | 0 | 1
| MODULE | md.c2 |  | mc | 0 | -77.5 | 700 | XY | 0 | 0 | 0 | 0 | 155 | 0 | 1
| MODULE | md.c2 |  | mc | 0 | -77.5 | 700 | XY | 0 | 0 | 0 | 0 | 155 | 0 | 1
| MODULE | md.c2 |  | mc | 0 | -77.5 | 700 | XY | 0 | 0 | 0 | 0 | 155 | 0 | 1
| MODULE | md.c2 |  | mc | 0 | -77.5 | 700 | XY | 0 | 0 | 0 | 0 | 155 | 0 | 1
| MODULE | md.c2 |  | mc | 0 | -77.5 | 700 | XY | 0 | 0 | 0 | 0 | 155 | 0 | 1
ASSY id ref cmd p1 p2 p3 BASE holds pl.fo_1, so a splice row names where THAT plate sits, not where the joint is
middle | ASSY | as.col | md.c2 | ADD | 0 | 0 | -700 | 0 | 0 | 0
upper, clear of the joint | ASSY | as.col | md.c1 | ADD | 0 | 0 | 710 | 0 | 0 | 0
lower | ASSY | as.col | md.c3 | ADD | 0 | 0 | -1410 | 0 | 0 | 0
the splice point goes round the axis with the rest of it | ASSY | as.col | md.spu | ADD | 156 | 0 | 705 | 0 | 0 | 0
| ASSY | as.col | md.spd | ADD | 156 | 0 | -705 | 0 | 0 | 0
SECT / PLATE / BOLT for the beams. One end plate serves all four; the bolt comes in two lengths because an X face and a Y face are not the same thickness of steel once Alpha has turned the column.
one per direction, so each can be its own section | SECT | sc.bma | SS275 | 900 | H | mc | 300 | 150 | 150 | 6.5 | 9 | 9 | 13
| SECT | sc.bmb | SS275 | 900 | H | mc | 300 | 150 | 150 | 6.5 | 9 | 9 | 13
| SECT | sc.bmc | SS275 | 900 | H | mc | 300 | 150 | 150 | 6.5 | 9 | 9 | 13
| SECT | sc.bmd | SS275 | 1 | H | mc | 300 | 150 | 150 | 6.5 | 9 | 9 | 13
One plate and one bolt for each beam, since each beam names its own connection. The plate is the end plate or the fin depending on that mark; MAX(1,..) keeps it defined when the mark is blank.
the end plate or the fin, whichever this beam's mark names | PLATE | pl.cna | SS275 | 20 | RECT | mc | 230 | 230
| PLATE | pl.cnb | SS275 | 10 | RECT | mc | 140 | 230
| PLATE | pl.cnc | SS275 | 10 | RECT | mc | 140 | 230
| PLATE | pl.cnd | SS275 | 10 | RECT | mc | 140 | 230
its length follows the grip, and the grip follows the mark | BOLT | bo.cna | F10T | 16 | 55 | 18 |  |  |  | 14.4 | 5.6
| BOLT | bo.cnb | F10T | 16 | 35 | 18 |  |  |  | 14.4 | 4.1
| BOLT | bo.cnc | F10T | 16 | 35 | 18 |  |  |  | 14.4 | 4.1
| BOLT | bo.cnd | F10T | 16 | 35 | 18 |  |  |  | 14.4 | 4.1
Each beam is one module, written for BOTH details at once. Its origin is the START FACE OF THE BEAM, which is the point BASE holds, so every other row is a distance measured back from there.
beam X+ — C1, end plate
end plate, on the beam end | MODULE | md.bma | pl.cna | mc | -10 | 0 | 0 | YZ | 0 | 0 | 0
on a tube column, a second one welded to the wall | MODULE | md.bma |  | mc | -30 | 0 | 0 | YZ | 0 | 0 | 0
fin plate, reaching out from the column beside the web | MODULE | md.bma |  | mc | 115 | 13.25 | 0 | XZ | 0 | 0 | 0
the beam, at the module origin | MODULE | md.bma | sc.bma |  | 0 | 0 | 0 | YZ | 0 | 0 | 0
two across the web on an end plate, one line on a fin | MODULE | md.bma | bo.cna |  | -35 | -70 | -70 | YZ | 0 | 0 | 0 | 0 | 140 | 0 | 1 | 0 | 0 | 70 | 2
| MODULE | md.bma | BASE | sc.bma | mc
beam X- — C3, fin plate
| MODULE | md.bmb |  | mc | 5 | 0 | 0 | YZ | 0 | 0 | 180
| MODULE | md.bmb |  | mc | 15 | 0 | 0 | YZ | 0 | 0 | 180
| MODULE | md.bmb | pl.cnb | mc | -60 | -8.25 | 0 | XZ | 0 | 0 | 180
| MODULE | md.bmb | sc.bmb |  | 0 | 0 | 0 | YZ | 0 | 0 | 180
| MODULE | md.bmb | bo.cnb |  | -50 | -13.25 | -70 | XZ | 0 | 0 | 180 | 0 | 0 | 0 | 0 | 0 | 0 | 70 | 2
| MODULE | md.bmb | BASE | sc.bmb | mc
beam Y+ — C3, fin plate
| MODULE | md.bmc |  | mc | 0 | -5 | 0 | XZ | 0 | 0 | 180
| MODULE | md.bmc |  | mc | 0 | -15 | 0 | XZ | 0 | 0 | 180
| MODULE | md.bmc | pl.cnc | mc | 8.25 | 60 | 0 | YZ | 0 | 0 | 180
| MODULE | md.bmc | sc.bmc |  | 0 | 0 | 0 | XZ | 0 | 0 | 180
| MODULE | md.bmc | bo.cnc |  | 13.25 | 50 | -70 | YZ | 0 | 0 | 180 | 0 | 0 | 0 | 0 | 0 | 0 | 70 | 2
| MODULE | md.bmc | BASE | sc.bmc | mc
beam Y- — off, its Length being 0
| MODULE | md.bmd |  | mc | 0 | 5 | 0 | XZ | 0 | 0 | 0
| MODULE | md.bmd |  | mc | 0 | 15 | 0 | XZ | 0 | 0 | 0
| MODULE | md.bmd |  | mc | -8.25 | -60 | 0 | YZ | 0 | 0 | 0
| MODULE | md.bmd |  |  | 0 | 0 | 0 | XZ | 0 | 0 | 0
| MODULE | md.bmd |  |  | -13.25 | -50 | -70 | YZ | 0 | 0 | 0 | 0 | 0 | 0 | 0 | 0 | 0 | 70 | 2
| MODULE | md.bmd | BASE | sc.bmd | mc
The beams go on last. No spin: they belong to the grid, not to the column.
the beam start: the column face, plus the plate or plates in front of it | ASSY | as.col | md.bma | ADD | 170 | 0 | 0
| ASSY | as.col | md.bmb | ADD | -160 | 0 | 0
| ASSY | as.col | md.bmc | ADD | 0 | 15 | 0
| ASSY | as.col | md.bmd | ADD | 0 | -15 | 0
END

## SECT
Section | h | b | tw | tf | r | kg/m
user define
H-100x100x6x8 r10 | 100 | 100 | 6 | 8 | 10 | 17.2
H-125x125x6.5x9 r10 | 125 | 125 | 6.5 | 9 | 10 | 23.8
H-150x75x5x7 r8 | 150 | 75 | 5 | 7 | 8 | 14
H-148x100x6x9 r11 | 148 | 100 | 6 | 9 | 11 | 21.1
H-150x150x7x10 r11 | 150 | 150 | 7 | 10 | 11 | 31.5
H-198x99x4.5x7 r11 | 198 | 99 | 4.5 | 7 | 11 | 18.2
H-200x100x5.5x8 r11 | 200 | 100 | 5.5 | 8 | 11 | 21.3
H-194x150x6x9 r13 | 194 | 150 | 6 | 9 | 13 | 30.6
H-200x200x8x12 r13 | 200 | 200 | 8 | 12 | 13 | 49.9
H-200x204x12x12 r13 | 200 | 204 | 12 | 12 | 13 | 56.2
H-248x124x5x8 r12 | 248 | 124 | 5 | 8 | 12 | 25.7
H-250x125x6x9 r12 | 250 | 125 | 6 | 9 | 12 | 29.6
H-244x175x7x11 r16 | 244 | 175 | 7 | 11 | 16 | 44.1
H-250x250x9x14 r16 | 250 | 250 | 9 | 14 | 16 | 72.4
H-250x255x14x14 r16 | 250 | 255 | 14 | 14 | 16 | 82.2
H-298x149x5.5x8 r13 | 298 | 149 | 5.5 | 8 | 13 | 32
H-300x150x6.5x9 r13 | 300 | 150 | 6.5 | 9 | 13 | 36.7
H-294x200x8x12 r18 | 294 | 200 | 8 | 12 | 18 | 56.8
H-294x302x12x12 r18 | 294 | 302 | 12 | 12 | 18 | 84.5
H-300x300x10x15 r18 | 300 | 300 | 10 | 15 | 18 | 94
H-300x305x15x15 r18 | 300 | 305 | 15 | 15 | 18 | 106
H-346x174x6x9 r14 | 346 | 174 | 6 | 9 | 14 | 41.4
H-350x175x7x11 r14 | 350 | 175 | 7 | 11 | 14 | 49.6
H-340x250x9x14 r20 | 340 | 250 | 9 | 14 | 20 | 79.7
H-344x348x10x16 r20 | 344 | 348 | 10 | 16 | 20 | 115
H-350x350x12x19 r20 | 350 | 350 | 12 | 19 | 20 | 137
H-396x199x7x11 r16 | 396 | 199 | 7 | 11 | 16 | 56.6
H-400x200x8x13 r16 | 400 | 200 | 8 | 13 | 16 | 66
H-390x300x10x16 r22 | 390 | 300 | 10 | 16 | 22 | 107
H-388x402x15x15 r22 | 388 | 402 | 15 | 15 | 22 | 140
H-394x398x11x18 r22 | 394 | 398 | 11 | 18 | 22 | 147
H-400x400x13x21 r22 | 400 | 400 | 13 | 21 | 22 | 172
H-400x408x21x21 r22 | 400 | 408 | 21 | 21 | 22 | 197
H-414x405x18x28 r22 | 414 | 405 | 18 | 28 | 22 | 232
H-428x407x20x35 r22 | 428 | 407 | 20 | 35 | 22 | 283
H-458x417x30x50 r22 | 458 | 417 | 30 | 50 | 22 | 415
H-498x432x45x70 r22 | 498 | 432 | 45 | 70 | 22 | 605
H-446x199x8x12 r18 | 446 | 199 | 8 | 12 | 18 | 66.2
H-450x200x9x14 r18 | 450 | 200 | 9 | 14 | 18 | 76
H-440x300x11x18 r24 | 440 | 300 | 11 | 18 | 24 | 124
H-440x300x11x18 r13 | 440 | 300 | 11 | 18 | 13 | 121
H-496x199x9x14 r13 | 496 | 199 | 9 | 14 | 13 | 77.9
H-500x200x10x16 r13 | 500 | 200 | 10 | 16 | 13 | 88.2
H-482x300x11x15 r13 | 482 | 300 | 11 | 15 | 13 | 111
H-488x300x11x18 r13 | 488 | 300 | 11 | 18 | 13 | 125
H-596x199x10x15 r13 | 596 | 199 | 10 | 15 | 13 | 92.5
H-600x200x11x17 r13 | 600 | 200 | 11 | 17 | 13 | 103
H-582x300x12x17 r13 | 582 | 300 | 12 | 17 | 13 | 133
H-588x300x12x20 r13 | 588 | 300 | 12 | 20 | 13 | 147
H-594x302x14x23 r13 | 594 | 302 | 14 | 23 | 13 | 170
H-692x300x13x20 r18 | 692 | 300 | 13 | 20 | 18 | 163
H-700x300x13x24 r18 | 700 | 300 | 13 | 24 | 18 | 182
H-792x300x14x22 r18 | 792 | 300 | 14 | 22 | 18 | 188
H-800x300x14x26 r18 | 800 | 300 | 14 | 26 | 18 | 207
H-890x299x15x23 r18 | 890 | 299 | 15 | 23 | 18 | 210
H-900x300x16x28 r18 | 900 | 300 | 16 | 28 | 18 | 240
H-912x302x18x34 r18 | 912 | 302 | 18 | 34 | 18 | 283
H-918x303x19x37 r18 | 918 | 303 | 19 | 37 | 18 | 304

## TUBE
Section | h | b | tw | tf | r | kg/m
user define
R-20x20x1.2 r2.4 | 20 | 20 | 1.2 | 1.2 | 2.4 | 0.68
R-20x20x1.6 r3.2 | 20 | 20 | 1.6 | 1.6 | 3.2 | 0.87
R-25x25x1.2 r2.4 | 25 | 25 | 1.2 | 1.2 | 2.4 | 0.87
R-25x25x1.6 r3.2 | 25 | 25 | 1.6 | 1.6 | 3.2 | 1.12
R-30x30x1.2 r2.4 | 30 | 30 | 1.2 | 1.2 | 2.4 | 1.06
R-30x30x1.6 r3.2 | 30 | 30 | 1.6 | 1.6 | 3.2 | 1.38
R-40x40x1.6 r3.2 | 40 | 40 | 1.6 | 1.6 | 3.2 | 1.88
R-40x40x2.3 r4.6 | 40 | 40 | 2.3 | 2.3 | 4.6 | 2.62
R-50x50x1.6 r3.2 | 50 | 50 | 1.6 | 1.6 | 3.2 | 2.38
R-50x50x2.3 r4.6 | 50 | 50 | 2.3 | 2.3 | 4.6 | 3.34
R-50x50x3.2 r6.4 | 50 | 50 | 3.2 | 3.2 | 6.4 | 4.5
R-60x60x1.6 r3.2 | 60 | 60 | 1.6 | 1.6 | 3.2 | 2.88
R-60x60x2.3 r4.6 | 60 | 60 | 2.3 | 2.3 | 4.6 | 4.06
R-60x60x3.2 r6.4 | 60 | 60 | 3.2 | 3.2 | 6.4 | 5.5
R-75x75x1.6 r3.2 | 75 | 75 | 1.6 | 1.6 | 3.2 | 3.64
R-75x75x2.3 r4.6 | 75 | 75 | 2.3 | 2.3 | 4.6 | 5.14
R-75x75x3.2 r6.4 | 75 | 75 | 3.2 | 3.2 | 6.4 | 7.01
R-75x75x4.5 r9 | 75 | 75 | 4.5 | 4.5 | 9 | 9.55
R-80x80x2.3 r4.6 | 80 | 80 | 2.3 | 2.3 | 4.6 | 5.5
R-80x80x3.2 r6.4 | 80 | 80 | 3.2 | 3.2 | 6.4 | 7.51
R-80x80x4.5 r9 | 80 | 80 | 4.5 | 4.5 | 9 | 10.26
R-90x90x2.3 r4.6 | 90 | 90 | 2.3 | 2.3 | 4.6 | 6.23
R-90x90x3.2 r6.4 | 90 | 90 | 3.2 | 3.2 | 6.4 | 8.51
R-100x100x2.3 r4.6 | 100 | 100 | 2.3 | 2.3 | 4.6 | 6.95
R-100x100x3.2 r6.4 | 100 | 100 | 3.2 | 3.2 | 6.4 | 9.52
R-100x100x4 r8 | 100 | 100 | 4 | 4 | 8 | 11.73
R-100x100x4.5 r9 | 100 | 100 | 4.5 | 4.5 | 9 | 13.08
R-100x100x6 r12 | 100 | 100 | 6 | 6 | 12 | 16.98
R-100x100x9 r18 | 100 | 100 | 9 | 9 | 18 | 24.08
R-100x100x12 r24 | 100 | 100 | 12 | 12 | 24 | 30.25
R-125x125x3.2 r6.4 | 125 | 125 | 3.2 | 3.2 | 6.4 | 12.03
R-125x125x4.5 r9 | 125 | 125 | 4.5 | 4.5 | 9 | 16.62
R-125x125x5 r10 | 125 | 125 | 5 | 5 | 10 | 18.33
R-125x125x6 r12 | 125 | 125 | 6 | 6 | 12 | 21.69
R-125x125x9 r18 | 125 | 125 | 9 | 9 | 18 | 31.14
R-125x125x12 r24 | 125 | 125 | 12 | 12 | 24 | 39.67
R-150x150x4.5 r9 | 150 | 150 | 4.5 | 4.5 | 9 | 20.15
R-150x150x5 r10 | 150 | 150 | 5 | 5 | 10 | 22.26
R-150x150x6 r12 | 150 | 150 | 6 | 6 | 12 | 26.4
R-150x150x9 r18 | 150 | 150 | 9 | 9 | 18 | 38.21
R-175x175x4.5 r9 | 175 | 175 | 4.5 | 4.5 | 9 | 23.68
R-175x175x5 r10 | 175 | 175 | 5 | 5 | 10 | 26.18
R-175x175x6 r12 | 175 | 175 | 6 | 6 | 12 | 31.11
R-200x200x4.5 r9 | 200 | 200 | 4.5 | 4.5 | 9 | 27.21
R-200x200x5 r10 | 200 | 200 | 5 | 5 | 10 | 30.11
R-200x200x6 r12 | 200 | 200 | 6 | 6 | 12 | 35.82
R-200x200x9 r18 | 200 | 200 | 9 | 9 | 18 | 52.34
R-200x200x12 r24 | 200 | 200 | 12 | 12 | 24 | 67.93
R-250x250x5 r10 | 250 | 250 | 5 | 5 | 10 | 37.96
R-250x250x6 r12 | 250 | 250 | 6 | 6 | 12 | 45.24
R-250x250x8 r16 | 250 | 250 | 8 | 8 | 16 | 59.5
R-250x250x9 r18 | 250 | 250 | 9 | 9 | 18 | 66.47
R-250x250x12 r24 | 250 | 250 | 12 | 12 | 24 | 86.77
R-300x300x4.5 r9 | 300 | 300 | 4.5 | 4.5 | 9 | 41.34
R-300x300x6 r12 | 300 | 300 | 6 | 6 | 12 | 54.66
R-300x300x9 r18 | 300 | 300 | 9 | 9 | 18 | 80.6
R-300x300x12 r24 | 300 | 300 | 12 | 12 | 24 | 105.61
R-200x200x6 r15 | 200 | 200 | 6 | 6 | 15 | 35.58
R-200x200x8 r20 | 200 | 200 | 8 | 8 | 20 | 46.51
R-200x200x9 r22.5 | 200 | 200 | 9 | 9 | 22.5 | 51.79
R-200x200x12 r30 | 200 | 200 | 12 | 12 | 30 | 66.96
R-250x250x6 r15 | 250 | 250 | 6 | 6 | 15 | 45
R-250x250x8 r20 | 250 | 250 | 8 | 8 | 20 | 59.07
R-250x250x9 r22.5 | 250 | 250 | 9 | 9 | 22.5 | 65.92
R-250x250x12 r30 | 250 | 250 | 12 | 12 | 30 | 85.8
R-250x250x14 r35 | 250 | 250 | 14 | 14 | 35 | 98.46
R-250x250x16 r40 | 250 | 250 | 16 | 16 | 40 | 110.66
R-300x300x6 r15 | 300 | 300 | 6 | 6 | 15 | 54.42
R-300x300x8 r20 | 300 | 300 | 8 | 8 | 20 | 71.63
R-300x300x9 r22.5 | 300 | 300 | 9 | 9 | 22.5 | 80.05
R-300x300x12 r30 | 300 | 300 | 12 | 12 | 30 | 104.64
R-300x300x14 r35 | 300 | 300 | 14 | 14 | 35 | 120.44
R-300x300x16 r40 | 300 | 300 | 16 | 16 | 40 | 135.78
R-300x300x19 r47.5 | 300 | 300 | 19 | 19 | 47.5 | 157.91
R-350x350x9 r22.5 | 350 | 350 | 9 | 9 | 22.5 | 94.18
R-350x350x12 r30 | 350 | 350 | 12 | 12 | 30 | 123.48
R-350x350x14 r35 | 350 | 350 | 14 | 14 | 35 | 142.42
R-350x350x16 r40 | 350 | 350 | 16 | 16 | 40 | 160.9
R-350x350x19 r47.5 | 350 | 350 | 19 | 19 | 47.5 | 187.74
R-350x350x22 r55 | 350 | 350 | 22 | 22 | 55 | 213.54
R-400x400x9 r22.5 | 400 | 400 | 9 | 9 | 22.5 | 108.31
R-400x400x12 r30 | 400 | 400 | 12 | 12 | 30 | 142.32
R-400x400x14 r35 | 400 | 400 | 14 | 14 | 35 | 164.4
R-400x400x16 r40 | 400 | 400 | 16 | 16 | 40 | 186.02
R-400x400x19 r47.5 | 400 | 400 | 19 | 19 | 47.5 | 217.57
R-400x400x22 r55 | 400 | 400 | 22 | 22 | 55 | 248.08
R-450x450x9 r22.5 | 450 | 450 | 9 | 9 | 22.5 | 122.44
R-450x450x12 r30 | 450 | 450 | 12 | 12 | 30 | 161.16
R-450x450x14 r35 | 450 | 450 | 14 | 14 | 35 | 186.38
R-450x450x16 r40 | 450 | 450 | 16 | 16 | 40 | 211.14
R-450x450x19 r47.5 | 450 | 450 | 19 | 19 | 47.5 | 247.4
R-450x450x22 r55 | 450 | 450 | 22 | 22 | 55 | 282.62
R-500x500x9 r22.5 | 500 | 500 | 9 | 9 | 22.5 | 136.57
R-500x500x12 r30 | 500 | 500 | 12 | 12 | 30 | 180
R-500x500x14 r35 | 500 | 500 | 14 | 14 | 35 | 208.36
R-500x500x16 r40 | 500 | 500 | 16 | 16 | 40 | 236.26
R-500x500x19 r47.5 | 500 | 500 | 19 | 19 | 47.5 | 277.23
R-500x500x22 r55 | 500 | 500 | 22 | 22 | 55 | 317.16
R-550x550x12 r30 | 550 | 550 | 12 | 12 | 30 | 198.84
R-550x550x14 r35 | 550 | 550 | 14 | 14 | 35 | 230.34
R-550x550x16 r40 | 550 | 550 | 16 | 16 | 40 | 261.38
R-550x550x19 r47.5 | 550 | 550 | 19 | 19 | 47.5 | 307.06
R-550x550x22 r55 | 550 | 550 | 22 | 22 | 55 | 351.7
R-600x600x9 r31.5 | 600 | 600 | 9 | 9 | 31.5 | 163.74
R-600x600x12 r42 | 600 | 600 | 12 | 12 | 42 | 215.74
R-600x600x16 r56 | 600 | 600 | 16 | 16 | 56 | 283.05
R-600x600x19 r66.5 | 600 | 600 | 19 | 19 | 66.5 | 332.03
R-600x600x22 r77 | 600 | 600 | 22 | 22 | 77 | 379.71
R-600x600x25 r87.5 | 600 | 600 | 25 | 25 | 87.5 | 426.11
R-600x600x28 r98 | 600 | 600 | 28 | 28 | 98 | 471.2
R-600x600x32 r112 | 600 | 600 | 32 | 32 | 112 | 529.33
R-600x600x36 r126 | 600 | 600 | 36 | 36 | 126 | 585.15
R-600x600x38 r133 | 600 | 600 | 38 | 38 | 133 | 612.2
R-600x600x40 r140 | 600 | 600 | 40 | 40 | 140 | 638.67
R-650x650x12 r42 | 650 | 650 | 12 | 12 | 42 | 234.58
R-650x650x16 r56 | 650 | 650 | 16 | 16 | 56 | 308.17
R-650x650x19 r66.5 | 650 | 650 | 19 | 19 | 66.5 | 361.86
R-650x650x22 r77 | 650 | 650 | 22 | 22 | 77 | 414.25
R-650x650x25 r87.5 | 650 | 650 | 25 | 25 | 87.5 | 465.36
R-650x650x28 r98 | 650 | 650 | 28 | 28 | 98 | 515.16
R-650x650x32 r112 | 650 | 650 | 32 | 32 | 112 | 579.57
R-650x650x36 r126 | 650 | 650 | 36 | 36 | 126 | 641.67
R-650x650x38 r133 | 650 | 650 | 38 | 38 | 133 | 671.86
R-650x650x40 r140 | 650 | 650 | 40 | 40 | 140 | 701.47
R-700x700x12 r42 | 700 | 700 | 12 | 12 | 42 | 253.42
R-700x700x16 r56 | 700 | 700 | 16 | 16 | 56 | 333.29
R-700x700x19 r66.5 | 700 | 700 | 19 | 19 | 66.5 | 391.69
R-700x700x22 r77 | 700 | 700 | 22 | 22 | 77 | 448.79
R-700x700x25 r87.5 | 700 | 700 | 25 | 25 | 87.5 | 504.61
R-700x700x28 r98 | 700 | 700 | 28 | 28 | 98 | 559.12
R-700x700x32 r112 | 700 | 700 | 32 | 32 | 112 | 629.81
R-700x700x36 r126 | 700 | 700 | 36 | 36 | 126 | 698.19
R-700x700x38 r133 | 700 | 700 | 38 | 38 | 133 | 731.52
R-700x700x40 r140 | 700 | 700 | 40 | 40 | 140 | 764.27
R-750x750x16 r56 | 750 | 750 | 16 | 16 | 56 | 358.41
R-750x750x19 r66.5 | 750 | 750 | 19 | 19 | 66.5 | 421.52
R-750x750x22 r77 | 750 | 750 | 22 | 22 | 77 | 483.33
R-750x750x25 r87.5 | 750 | 750 | 25 | 25 | 87.5 | 543.86
R-750x750x28 r98 | 750 | 750 | 28 | 28 | 98 | 603.08
R-750x750x32 r112 | 750 | 750 | 32 | 32 | 112 | 680.05
R-750x750x36 r126 | 750 | 750 | 36 | 36 | 126 | 754.71
R-750x750x38 r133 | 750 | 750 | 38 | 38 | 133 | 791.18
R-750x750x40 r140 | 750 | 750 | 40 | 40 | 140 | 827.07
R-800x800x16 r56 | 800 | 800 | 16 | 16 | 56 | 383.53
R-800x800x19 r66.5 | 800 | 800 | 19 | 19 | 66.5 | 451.35
R-800x800x22 r77 | 800 | 800 | 22 | 22 | 77 | 517.87
R-800x800x25 r87.5 | 800 | 800 | 25 | 25 | 87.5 | 583.11
R-800x800x28 r98 | 800 | 800 | 28 | 28 | 98 | 647.04
R-800x800x32 r112 | 800 | 800 | 32 | 32 | 112 | 730.29
R-800x800x36 r126 | 800 | 800 | 36 | 36 | 126 | 811.23
R-800x800x38 r133 | 800 | 800 | 38 | 38 | 133 | 850.84
R-800x800x40 r140 | 800 | 800 | 40 | 40 | 140 | 889.87