## input
# PLATE3D · blank input sheet
# Every row in this sheet is a comment - it starts with # and the engine skips it.
# So this file loads and builds nothing. That is what it is for.
#
# To use it: type your own rows in the blank space under the header you want.
# do NOT start your rows with # - that is what makes them real.
# keep to the columns the header names. Blank cells are allowed
# wherever the header shows a value in [brackets].
#
# Rows are read from the top down until END. Everything below END is ignored,
# which is where the notes at the bottom of this sheet live - keep them, they
# cost nothing.
# 1. SHAPES · what the parts are
# A PLATE is a flat outline with a thickness. A BAR is a round bar. A SECT is a
# steel section - you type its dimensions, there is no catalogue in the app.
# A HOLE is a 2D shape with no thickness and no material: it never becomes a
# solid, it is only something for a CUT row to use.
# PLATE | id | mat | thk | RECT | base.pt | B | H
# PLATE | id | mat | thk | TRAP | base.pt | WB | WT | H | OFF_T
# PLATE | id | mat | thk | CIRC | base.pt | D
# BAR | id | mat | dia | length
# BOLT | id | mat | dia | length | [hole] | [head_af] | [head_h] | [nut_af] | [nut_h] | [proj]
# A BOLT is a BAR that knows it is one: the engine works out which members its
# axis crosses and puts the hole on their part drawings, so a hole is never typed.
# The point it is placed on is the UNDERSIDE OF THE HEAD - the steel face the bolt
# pulls against. length = grip + nut + proj. Only the first four are needed; the
# rest come off the diameter (hole d+2, across-flats 1.5d, head 0.625d, nut 0.9d,
# proj 0.2d). Turn one round with the ROT columns on its MODULE row.
# SECT | id | mat | length | H | base.pt | h | bb | bt | tw | tf1 | tf2 | r1
# SECT | id | mat | length | C | base.pt | h | b | tw | tf | rw | rf
# SECT | id | mat | length | L | base.pt | a | b | t1 | t2 | r1 | r2
# SECT | id | mat | length | P | base.pt | d | t
# SECT | id | mat | length | R | base.pt | h | b | t | r
# H = I-beam C = channel L = angle P = round tube R = rectangular tube
# A radius left blank comes out as a square corner. On an R, r is the OUTER
# corner - the inner one is r minus the wall and is not asked for.
# A TAPER makes ONE member that flows from one section into the other. Both
# sections must be defined above, and both are read for their SHAPE ONLY -
# their own length and base.pt are not used. The length is on this row.
# TAPER | id | start | end | start.pt | end.pt | taper.pt | Length
# start.pt / end.pt say which named point of each section lands on the same
# axis: bc bc keeps the underside flat, bc tc makes it eccentric. taper.pt is
# the point a MODULE row grips, and it is measured on the START section.
# The two must be the SAME SHAPE at different sizes - same family, same number
# of corners, both solid or both hollow - or the row is refused by number.
# A taper runs end to end. Part of a member cannot taper: split it in two.
# HOLE | id | RECT | base.pt | B | H
# HOLE | id | TRAP | base.pt | WB | WT | H | OFF_T
# HOLE | id | CIRC | base.pt | D
# 2. CUT · take a shape out of a plate or a section
# L.X / L.Y are measured from the TARGET’s own origin, and the shape lands by
# its OWN base.pt. Both nine-point rules are in play at once.
# dx/dy/repeat lay a row of copies; dx2/dy2/repeat2 step that whole row
# sideways, so one line can be a whole bolt grid.
# CUT | target | L.X | L.Y | shape | [dx] | [dy] | [repeat] | [dx2] | [dy2] | [repeat2]
# NOTCH | member | from | to | L.X | L.Y | shape | [dx] | [dy] | [repeat] | [dx2] | [dy2] | [repeat2]
# A CUT that only runs over a STRETCH of the member, from - to along its own
# axis. A NOTCH over the whole length is the same steel as a CUT.
# L.X may name a place instead of a number - wt / wb are the web meeting a
# flange, which a bounding box has not got. Then leave L.Y empty.
# Not on a tapered member: what a cut takes out of a section that changes
# along the member is not one shape, so the row is refused.
# 3. MODULE · where each member sits inside one module
# Rows with the same module id build one module together.
# THE EIGHTH COLUMN DECIDES WHICH FORM YOU ARE WRITING - see the note below END.
# plate form - the 8th column holds a PLANE name
# MODULE | id | member | Ref.Pt | L.X | L.Y | L.Z | PLANE | [ROT.X] | [ROT.Y] | [ROT.Z] | [dx] | [dy] | [dz] | [repeat]
# coordinate form - the 8th column holds a NUMBER. BAR and SECT only.
# The member is stretched between the two points and its Length becomes a
# reference. Note the repeat block starts in column O, after Alpha.
# MODULE | id | member | Ref.Pt | LX1 | LY1 | LZ1 | LX2 | LY2 | LZ2 | [OFF_B] | [OFF_E] | [Alpha] | [dx] | [dy] | [dz] | [repeat]
# the module’s own reference point - one of the nine points of a member
# MODULE | id | BASE | instance | point
# 4. ASSY · modules, plates and bars into the world
# source = a MODULE, a PLATE, a BAR, a SECT or an earlier ASSY.
# ADD rows sharing an id build one assembly together.
# ASSY | id | source | ADD | G.X | G.Y | G.Z | [ROT.X] | [ROT.Y] | [ROT.Z]
# ASSY | id | source | MIR | G.X | G.Y | G.Z | PLANE
# ASSY | id | source | COPY | d.X | d.Y | d.Z | repeat
# ASSY | id | source | ROT | C.X | C.Y | C.Z | AXIS | angle | repeat
# repeat = EXTRA copies. repeat 4 leaves five in total.
# 5. VIEW · named drawings for Save DXF (optional)
# No VIEW rows means no VIEWS block in the DXF. Nothing else changes.
# VIEW | module | FROM | [AZ] | [EL] | scale | [title]
# FROM = FRONT / BACK / LEFT / RIGHT / TOP / BOTTOM / ISO / ISO-NE / ISO-NW /
# ISO-SE / ISO-SW, or 3D with AZ and EL. AZ / EL are for 3D only -
# leave them blank otherwise. The columns never move.
# PLOT | PART | ALL | scale | [title]
# PLOT | SECT | ALL | scale | [title]
# The other kind of drawing: a part on its own at its standard section, with
# how many were placed - not a thing in place seen from somewhere. PART draws
# the plates, SECT the sections, each with its own scale. A name works in
# place of ALL. Independent of VIEW: either, both or neither.
END
NOTES - everything below END is ignored by the engine. Nothing here affects the model.
THE NINE POINTS |  |  | base.pt and Ref.Pt are one of these, on the shape’s own outline:
|  |  | tl | tc | tr
|  |  | ml | mc | mr | <- mc is the middle
|  |  | bl | bc | br
left blank: bc for a PLATE and a SECT, mc for a CIRC, a HOLE and a BAR
FACE SUFFIX |  |  | bc = mid-thickness (the default). bc+ / bc- = the plus / minus face.
So an offset can be typed off a drawing without adding half the thickness.
PLANES |  |  | the plane a plate lies on, and the way a bar grows out of it:
XY -> +Z a plan, growing up
XZ -> -Y a front elevation
YZ -> +X a side elevation
The signs are what keep each plane right-handed. They are not a choice.
THE TWO MODULE FORMS |  |  | read off the eighth column, and nothing else:
a PLANE name there -> angle form. Length comes from the BAR / SECT row.
a NUMBER there -> two points. Length is the distance between them,
and the row’s own Length is only a reference.
Both forms work on plates, bars and sections.
OFF_B / OFF_E |  |  | trim a member back from its node.
positive -> pulled back, which is the usual case at a connection
negative -> run past the node, embedded
Alpha |  |  | rolls a section about its own axis. The two ends do not move.
IDS |  |  | anything you like. They are uppercased, so pl.Web and PL.WEB are one part.
Name the same part as often as you use it - the engine numbers the repeats
itself, pl.stf twice becoming pl.stf_1 and pl.stf_2. A BASE row
wants the numbered name.
MATERIAL |  |  | a label, and it groups the take-off. Everything weighs as steel,
7.85 t/m3, whatever the label says.
UNITS |  |  | millimetres and kilograms throughout. No unit conversion anywhere.
A BLANK MEMBER ID |  |  | is a row switched off - skipped without a word. That is what lets a
count on a front sheet decide how many of something there are.
COORD |  |  | COORD ZUP is the default and needs no row. COORD YUP reads the sheet in
the old Y-up frame, and goes above the MODULE rows.