## SECT
Section | H | B | t1 | t2 | r | kg/m
H-100x100x6x8 r10 | 100 | 100 | 6 | 8 | 10 | 17.2
H-125x125x6.5x9 r10 | 125 | 125 | 6.5 | 9 | 10 | 23.8
H-150x75x5x7 r8 | 150 | 75 | 5 | 7 | 8 | 14
H-148x100x6x9 r11 | 148 | 100 | 6 | 9 | 11 | 21.1
H-150x150x7x10 r11 | 150 | 150 | 7 | 10 | 11 | 31.5
H-198x99x4.5x7 r11 | 198 | 99 | 4.5 | 7 | 11 | 18.2
H-200x100x5.5x8 r11 | 200 | 100 | 5.5 | 8 | 11 | 21.3
H-194x150x6x9 r13 | 194 | 150 | 6 | 9 | 13 | 30.6
H-200x200x8x12 r13 | 200 | 200 | 8 | 12 | 13 | 49.9
H-200x204x12x12 r13 | 200 | 204 | 12 | 12 | 13 | 56.2
H-248x124x5x8 r12 | 248 | 124 | 5 | 8 | 12 | 25.7
H-250x125x6x9 r12 | 250 | 125 | 6 | 9 | 12 | 29.6
H-244x175x7x11 r16 | 244 | 175 | 7 | 11 | 16 | 44.1
H-250x250x9x14 r16 | 250 | 250 | 9 | 14 | 16 | 72.4
H-250x255x14x14 r16 | 250 | 255 | 14 | 14 | 16 | 82.2
H-298x149x5.5x8 r13 | 298 | 149 | 5.5 | 8 | 13 | 32
H-300x150x6.5x9 r13 | 300 | 150 | 6.5 | 9 | 13 | 36.7
H-294x200x8x12 r18 | 294 | 200 | 8 | 12 | 18 | 56.8
H-294x302x12x12 r18 | 294 | 302 | 12 | 12 | 18 | 84.5
H-300x300x10x15 r18 | 300 | 300 | 10 | 15 | 18 | 94
H-300x305x15x15 r18 | 300 | 305 | 15 | 15 | 18 | 106
H-346x174x6x9 r14 | 346 | 174 | 6 | 9 | 14 | 41.4
H-350x175x7x11 r14 | 350 | 175 | 7 | 11 | 14 | 49.6
H-340x250x9x14 r20 | 340 | 250 | 9 | 14 | 20 | 79.7
H-344x348x10x16 r20 | 344 | 348 | 10 | 16 | 20 | 115
H-350x350x12x19 r20 | 350 | 350 | 12 | 19 | 20 | 137
H-396x199x7x11 r16 | 396 | 199 | 7 | 11 | 16 | 56.6
H-400x200x8x13 r16 | 400 | 200 | 8 | 13 | 16 | 66
H-390x300x10x16 r22 | 390 | 300 | 10 | 16 | 22 | 107
H-388x402x15x15 r22 | 388 | 402 | 15 | 15 | 22 | 140
H-394x398x11x18 r22 | 394 | 398 | 11 | 18 | 22 | 147
H-400x400x13x21 r22 | 400 | 400 | 13 | 21 | 22 | 172
H-400x408x21x21 r22 | 400 | 408 | 21 | 21 | 22 | 197
H-414x405x18x28 r22 | 414 | 405 | 18 | 28 | 22 | 232
H-428x407x20x35 r22 | 428 | 407 | 20 | 35 | 22 | 283
H-458x417x30x50 r22 | 458 | 417 | 30 | 50 | 22 | 415
H-498x432x45x70 r22 | 498 | 432 | 45 | 70 | 22 | 605
H-446x199x8x12 r18 | 446 | 199 | 8 | 12 | 18 | 66.2
H-450x200x9x14 r18 | 450 | 200 | 9 | 14 | 18 | 76
H-440x300x11x18 r24 | 440 | 300 | 11 | 18 | 24 | 124
H-440x300x11x18 r13 | 440 | 300 | 11 | 18 | 13 | 121
H-496x199x9x14 r13 | 496 | 199 | 9 | 14 | 13 | 77.9
H-500x200x10x16 r13 | 500 | 200 | 10 | 16 | 13 | 88.2
H-482x300x11x15 r13 | 482 | 300 | 11 | 15 | 13 | 111
H-488x300x11x18 r13 | 488 | 300 | 11 | 18 | 13 | 125
H-596x199x10x15 r13 | 596 | 199 | 10 | 15 | 13 | 92.5
H-600x200x11x17 r13 | 600 | 200 | 11 | 17 | 13 | 103
H-582x300x12x17 r13 | 582 | 300 | 12 | 17 | 13 | 133
H-588x300x12x20 r13 | 588 | 300 | 12 | 20 | 13 | 147
H-594x302x14x23 r13 | 594 | 302 | 14 | 23 | 13 | 170
H-692x300x13x20 r18 | 692 | 300 | 13 | 20 | 18 | 163
H-700x300x13x24 r18 | 700 | 300 | 13 | 24 | 18 | 182
H-792x300x14x22 r18 | 792 | 300 | 14 | 22 | 18 | 188
H-800x300x14x26 r18 | 800 | 300 | 14 | 26 | 18 | 207
H-890x299x15x23 r18 | 890 | 299 | 15 | 23 | 18 | 210
H-900x300x16x28 r18 | 900 | 300 | 16 | 28 | 18 | 240
H-912x302x18x34 r18 | 912 | 302 | 18 | 34 | 18 | 283
H-918x303x19x37 r18 | 918 | 303 | 19 | 37 | 18 | 304

## PARAM
BOLTED SPLICE
Fill in the blue cells. Everything else follows — the input tab is written from this one, and nothing on it needs touching.
1. MEMBER AND JOINT | pick a section and the sizes fill themselves in
| Section | H | B | t1 web | t2 flange | r | kg/m | Length
Member | H-300x300x10x15 r18 | 300 | 300 | 10 | 15 | 18 | 94 | 1800
Joint gap | 20
One section, spliced to itself — both sides of the joint are the same member, so there is one row to fill in and Length is the reach of each side. Each side is drawn as three plates — top flange, bottom flange, web — because a rolled section cannot be drilled: a CUT on a SECT cuts its whole length. Root fillets are modelled as eight fillet strips.
checked for you | clear web depth | 270 | member centre at ± | 910
2. SPLICE PLATES | width across, length along the beam
| Width | Length | Thick | Qty | Material
Top plate | 280 | 300 | 12 | 1 | SM355
Top inner plate | 110 | 300 | 10 | 2 | SM355
Web plate | 220 | 280 | 10 | 2 | SM355
Bottom inner plate | 110 | 300 | 10 | 2 | SM355
Bottom plate | 280 | 300 | 12 | 1 | SM355
checked for you | plate steel, kg | 35.9
3. BOLTS | the shank and the hole are different sizes
| Bolt dia | Hole dia | Grade | Flange bolt L | Web bolt L
Bolt | 22 | 24 | F10T | 67 | 60
bolt group | Long N | In | Out | Trans N | In | Out
Top flange | 4 | 70 | 40 | 4 | 100 | 35
Web | 4 | 60 | 40 | 3 | 0 | 40
Bottom flange | 4 | 70 | 40 | 4 | 100 | 35
Long = along the beam, Trans = across the flange or through the web depth. In is the gap left in the middle, Out the edge distance. The web opens with Trans In = 0: its bolts run right through the depth with no gap at the neutral axis.
checked for you | flange pitch | 75 / 55 | web pitch | 70 / 70 | bolts | 44
4. WHAT THE NUMBERS MEAN | the same drawings, to the sizes above
The joint in plan — one section either side, and the gap between
The section at the joint — which plate goes where
Top flange and Bottom flange bolt groups
Web bolt group — Trans In is 0, so the depth is one run

## input
Written from PARAM. Nothing here needs editing — change the front sheet instead.
| COORD | ZUP
the bolt hole - PARAM row 24, the hole column, not the shank | HOLE | ho.b | CIRC | mc | 24
the root fillet: a disc of 2r taken out of an r x r square leaves the concave corner | HOLE | ho.fil | CIRC | mc | 36
PLATE id material thickness RECT base.pt B(along beam) H(across)
beam top flange, one member | PLATE | pl.tf | SM355 | 15 | RECT | mc | 1800 | 300
beam bottom flange | PLATE | pl.bf | SM355 | 15 | RECT | mc | 1800 | 300
beam web | PLATE | pl.wb | SM355 | 10 | RECT | mc | 1800 | 270
root fillet, x8 - four each member | PLATE | pl.fil | SM355 | 1800 | RECT | mc | 18 | 18
outer top plate | PLATE | pl.tp | SM355 | 12 | RECT | mc | 300 | 280
inner top plate, x2 | PLATE | pl.ti | SM355 | 10 | RECT | mc | 300 | 110
web plate, x2 | PLATE | pl.wp | SM355 | 10 | RECT | mc | 280 | 220
inner bottom plate, x2 | PLATE | pl.bi | SM355 | 10 | RECT | mc | 300 | 110
outer bottom plate | PLATE | pl.bp | SM355 | 12 | RECT | mc | 300 | 280
BAR id material diameter length the shank, not the hole
flange bolt - length from PARAM, which you can overwrite | BAR | bo.f | SS275 | 22 | 67
web bolt | BAR | bo.w | SS275 | 22 | 60
CUT plate L.X L.Y shape dx dy repeat dx2 dy2 repeat2 one row per quadrant the plate reaches
outer top plate - four quadrants | CUT | pl.tp | 35 | 50 | ho.b | 75 | 0 | 1 | 0 | 55 | 1
| CUT | pl.tp | 35 | -50 | ho.b | 75 | 0 | 1 | 0 | -55 | 1
| CUT | pl.tp | -35 | 50 | ho.b | -75 | 0 | 1 | 0 | 55 | 1
| CUT | pl.tp | -35 | -50 | ho.b | -75 | 0 | 1 | 0 | -55 | 1
outer bottom plate - four quadrants | CUT | pl.bp | 35 | 50 | ho.b | 75 | 0 | 1 | 0 | 55 | 1
| CUT | pl.bp | 35 | -50 | ho.b | 75 | 0 | 1 | 0 | -55 | 1
| CUT | pl.bp | -35 | 50 | ho.b | -75 | 0 | 1 | 0 | 55 | 1
| CUT | pl.bp | -35 | -50 | ho.b | -75 | 0 | 1 | 0 | -55 | 1
inner top plate - centred on its own two bolt lines, so one part serves both sides | CUT | pl.ti | 35 | -27.5 | ho.b | 75 | 0 | 1 | 0 | 55 | 1
| CUT | pl.ti | -35 | -27.5 | ho.b | -75 | 0 | 1 | 0 | 55 | 1
inner bottom plate - centred on its own two bolt lines, so one part serves both sides | CUT | pl.bi | 35 | -27.5 | ho.b | 75 | 0 | 1 | 0 | 55 | 1
| CUT | pl.bi | -35 | -27.5 | ho.b | -75 | 0 | 1 | 0 | 55 | 1
beam top flange - measured from the plate centre, the joint end is + | CUT | pl.tf | 875 | 50 | ho.b | -75 | 0 | 1 | 0 | 55 | 1
| CUT | pl.tf | 875 | -50 | ho.b | -75 | 0 | 1 | 0 | -55 | 1
beam bottom flange - measured from the plate centre, the joint end is + | CUT | pl.bf | 875 | 50 | ho.b | -75 | 0 | 1 | 0 | 55 | 1
| CUT | pl.bf | 875 | -50 | ho.b | -75 | 0 | 1 | 0 | -55 | 1
web plate - the depth is one run, no gap at the neutral axis, so two rows not four | CUT | pl.wp | 30 | -70 | ho.b | 70 | 0 | 1 | 0 | 70 | 2
| CUT | pl.wp | -30 | -70 | ho.b | -70 | 0 | 1 | 0 | 70 | 2
the disc sits on the far corner of the square, leaving the fillet | CUT | pl.fil | 9 | -9 | ho.fil
beam web - one member | CUT | pl.wb | 810 | -70 | ho.b | 70 | 0 | 1 | 0 | 70 | 2
MODULE id member ref.pt L.X L.Y L.Z PLANE [ROT.X ROT.Y ROT.Z]
Every coordinate below is the real one, measured from the joint centre. A module is placed by its BASE point, so each ASSY row further down repeats that point - which lands the module exactly where these rows say.
left member | MODULE | md.beaml | pl.tf | mc | -910 | 0 | 142.5 | XY
| MODULE | md.beaml | pl.bf | mc | -910 | 0 | -142.5 | XY
| MODULE | md.beaml | pl.wb | mc | -910 | 0 | 0 | XZ
| MODULE | md.beaml | pl.fil | mc | -910 | 14 | 126 | YZ | 0 | 0 | 0
| MODULE | md.beaml | pl.fil | mc | -910 | -14 | 126 | YZ | 270 | 0 | 0
| MODULE | md.beaml | pl.fil | mc | -910 | 14 | -126 | YZ | 90 | 0 | 0
| MODULE | md.beaml | pl.fil | mc | -910 | -14 | -126 | YZ | 180 | 0 | 0
| MODULE | md.beaml | BASE | pl.tf | mc
right member - the same parts, turned end for end | MODULE | md.beamr | pl.tf | mc | 910 | 0 | 142.5 | XY | 0 | 0 | 180
| MODULE | md.beamr | pl.bf | mc | 910 | 0 | -142.5 | XY | 0 | 0 | 180
| MODULE | md.beamr | pl.wb | mc | 910 | 0 | 0 | XZ | 0 | 180 | 0
| MODULE | md.beamr | pl.fil | mc | 910 | 14 | 126 | YZ | 0 | 0 | 0
| MODULE | md.beamr | pl.fil | mc | 910 | -14 | 126 | YZ | 270 | 0 | 0
| MODULE | md.beamr | pl.fil | mc | 910 | 14 | -126 | YZ | 90 | 0 | 0
| MODULE | md.beamr | pl.fil | mc | 910 | -14 | -126 | YZ | 180 | 0 | 0
| MODULE | md.beamr | BASE | pl.tf | mc
top flange, outer plate | MODULE | md.tpo | pl.tp | mc | 0 | 0 | 156 | XY
| MODULE | md.tpo | BASE | pl.tp | mc
top flange, the two inner plates | MODULE | md.tpi | pl.ti | mc | 0 | 77.5 | 130 | XY
| MODULE | md.tpi | pl.ti | mc | 0 | -77.5 | 130 | XY
| MODULE | md.tpi | BASE | pl.ti_1 | mc
bottom flange, outer plate | MODULE | md.bpo | pl.bp | mc | 0 | 0 | -156 | XY
| MODULE | md.bpo | BASE | pl.bp | mc
bottom flange, the two inner plates | MODULE | md.bpi | pl.bi | mc | 0 | 77.5 | -130 | XY
| MODULE | md.bpi | pl.bi | mc | 0 | -77.5 | -130 | XY
| MODULE | md.bpi | BASE | pl.bi_1 | mc
web, one plate on each face | MODULE | md.wpl | pl.wp | mc | 0 | 10 | 0 | XZ
| MODULE | md.wpl | pl.wp | mc | 0 | -10 | 0 | XZ
| MODULE | md.wpl | BASE | pl.wp_1 | mc
The bolts, one row each. These are placed at the layout PARAM opens with; change a bolt count and the holes follow but these rows do not.
flange bolts - one row a quadrant, the counts from PARAM | MODULE | md.blt | bo.f |  | 35 | 50 | 110 | XY | 0 | 0 | 0 | 75 | 0 | 0 | 1 | 0 | 55 | 0 | 1
| MODULE | md.blt | bo.f |  | 35 | -50 | 110 | XY | 0 | 0 | 0 | 75 | 0 | 0 | 1 | 0 | -55 | 0 | 1
| MODULE | md.blt | bo.f |  | -35 | 50 | 110 | XY | 0 | 0 | 0 | -75 | 0 | 0 | 1 | 0 | 55 | 0 | 1
| MODULE | md.blt | bo.f |  | -35 | -50 | 110 | XY | 0 | 0 | 0 | -75 | 0 | 0 | 1 | 0 | -55 | 0 | 1
| MODULE | md.blt | bo.f |  | 35 | 50 | -177 | XY | 0 | 0 | 0 | 75 | 0 | 0 | 1 | 0 | 55 | 0 | 1
| MODULE | md.blt | bo.f |  | 35 | -50 | -177 | XY | 0 | 0 | 0 | 75 | 0 | 0 | 1 | 0 | -55 | 0 | 1
| MODULE | md.blt | bo.f |  | -35 | 50 | -177 | XY | 0 | 0 | 0 | -75 | 0 | 0 | 1 | 0 | 55 | 0 | 1
| MODULE | md.blt | bo.f |  | -35 | -50 | -177 | XY | 0 | 0 | 0 | -75 | 0 | 0 | 1 | 0 | -55 | 0 | 1
web bolts - the depth is one run, so two rows not four | MODULE | md.blt | bo.w |  | 30 | 30 | -70 | XZ | 0 | 0 | 0 | 70 | 0 | 0 | 1 | 0 | 0 | 70 | 2
| MODULE | md.blt | bo.w |  | -30 | 30 | -70 | XZ | 0 | 0 | 0 | -70 | 0 | 0 | 1 | 0 | 0 | 70 | 2
| MODULE | md.blt | BASE | bo.f_1 | mc
ASSY places a module by its BASE point, so each row repeats where that point already is — which leaves every module exactly where its own rows put it.
| ASSY | as.splice | md.beaml | ADD | -910 | 0 | 142.5
| ASSY | as.splice | md.beamr | ADD | 910 | 0 | 142.5
| ASSY | as.splice | md.tpo | ADD | 0 | 0 | 156
| ASSY | as.splice | md.tpi | ADD | 0 | 77.5 | 130
| ASSY | as.splice | md.bpo | ADD | 0 | 0 | -156
| ASSY | as.splice | md.bpi | ADD | 0 | 77.5 | -130
| ASSY | as.splice | md.wpl | ADD | 0 | 10 | 0
| ASSY | as.splice | md.blt | ADD | 35 | 50 | 110
VIEW module from title the drawings Save DXF makes, named by this sheet
| VIEW | md.tpo | TOP | TOP FLANGE - FROM ABOVE
| VIEW | md.tpi | BOTTOM | TOP FLANGE - FROM BELOW
| VIEW | md.bpo | BOTTOM | BOTTOM FLANGE - FROM BELOW
| VIEW | md.bpi | TOP | BOTTOM FLANGE - FROM ABOVE
| VIEW | md.wpl | FRONT | WEB - SIDE
END