## PARAM
TOWER CRANE
Fill in the blue cells. Everything else follows — the input tab is written from this one, and nothing on it needs touching.
1. MAST | how tall the tower stands — panel count is the height
| Panel ht | Panels | Foot lvl | A-frame ht | Mast top | Apex | Overall
Mast | 2400 | 15 | 1000 | 9630 | 37000 | 47000 | 47860
Panels is the only cell that changes the height — the slewing deck, the tower head, the jib, the counter-jib and the hoist all ride on Mast top. Head ht is measured from the deck to the apex, so the A-frame keeps its shape at any tower height.
checked for you | panels | ok 15 | overall | 47.9 m
2. JIB AND TAIL | how far it reaches — bay count is the radius
| Bay | Bays | Root | Tip | End | Radius | Bottom chord
Jib | 3000 | 22 | 1900 | 1600 | 67900 | 69500 | 38140
Counter-jib | 2600 | 5 | 1900 | — | -14900 | 14900
Bays is the only cell that changes the reach. The jib tip module, the pendant hang points and the trolley limit are all worked out from End — nothing on the input tab is written to a fixed radius.
checked for you | pendant at | 21400 / 45400 | radius | 48.5 m
3. HOIST | where the trolley parks and how far the hook hangs
| Trolley R | Hook drop |  |  | Trolley lvl | Hook lvl | Ground clr
Hoist | 30000 | 26020 |  |  | 40020 | 14000 | 12090
Hook drop is the rope, measured down from the trolley — so the hook keeps the same drop when the tower grows, which is what you want when the two are animated together. Both the hook module and the four falls of rope read this one cell.
checked for you | trolley | ok | hook | ok
4. JIB SLEW | which way the jib points — the mast stays put
| Jib angle ° |  |  |  | cos | sin | Jib points
Jib slew | 0 |  |  |  | 1 | 0 | 0° from +X
The jib turns, and everything that rides with it: counter-jib, counterweight, tower head, cab, machinery deck, pendants, trolley and hook — the slewing deck and all of it above the bearing. The base and the mast do not move. The axis is the mast centre line, so 0 deg is the jib along +X.
5. WHAT THE NUMBERS MEAN | the same cells, drawn where they act
Elevation — every blue cell, dimensioned where it acts
Plan — the jib angle, drawn here at 40°

## input
Saddle-jib tower crane. Every teal number is read from the PARAM tab - change it there, not here. | # SECT | id | mat | length | TYPE | base.pt | v1 | v2 | v3 | v4 | v5 | v6 | v7
mast chord. The length here is the panel; the coordinates rule | SECT | sc.mch | SM490 | 2400 | L | bl | 150 | 150 | 14 | 14 | 14 | 7
| SECT | sc.jch | SM490 | 3000 | L | bl | 120 | 120 | 12 | 12 | 12 | 6
| SECT | sc.cch | SM490 | 2600 | L | bl | 110 | 110 | 10 | 10 | 10 | 5
tower head leg - leans two ways, so it is written as two points | SECT | sc.hlg | SM490 | 9500 | L | bl | 130 | 130 | 12 | 12 | 12 | 6
| SECT | sc.main | SM490 | 4600 | H | mc | 700 | 300 | 300 | 14 | 22 | 22 | 24
| SECT | sc.bfr | SM490 | 4800 | H | mc | 600 | 250 | 250 | 12 | 19 | 19 | 22
| SECT | sc.bcr | SM490 | 1400 | H | mc | 400 | 200 | 200 | 9 | 14 | 14 | 16
| # BAR | id | mat | dia | length
| BAR | bar.mh | SM490 | 70 | 1600
| BAR | bar.md | SM490 | 60 | 2885
| BAR | bar.lst | SS275 | 34 | 2400
| BAR | bar.lrg | SS275 | 22 | 400
| BAR | bar.strut | SM490 | 130 | 4300
| BAR | bar.anb | SS400 | 48 | 180
jib bottom chord | BAR | bar.jbc | SM490 | 100 | 3000
| BAR | bar.jth | SM490 | 70 | 1300
| BAR | bar.jw | SM490 | 60 | 2200
| BAR | bar.jpl | SM490 | 55 | 3300
| BAR | bar.cbc | SM490 | 110 | 2600
| BAR | bar.ch | SM490 | 65 | 1300
| BAR | bar.cw | SM490 | 60 | 2000
| BAR | bar.ht | SM490 | 70 | 1600
| BAR | bar.hd | SM490 | 60 | 2400
pendant tie bar | BAR | bar.pen | SS540 | 70 | 26000
| BAR | bar.hang | SM490 | 80 | 800
| BAR | bar.rope | SS275 | 26 | 26000
| BAR | bar.rail | SS275 | 34 | 4800
| BAR | bar.post | SS275 | 40 | 1050
| BAR | bar.shk | SM490 | 150 | 700
| BAR | bar.axle | SM490 | 90 | 900
| BAR | bar.barrel | SM490 | 420 | 1300
| # PLATE | id | mat | thk | shape | base.pt | v1: p1; v2: p2; v3: p3; v4: p4
| PLATE | pl.bped | SM490 | 50 | RECT | mc | v1: 1900; v2: 1900
| PLATE | pl.fpl | SM490 | 60 | RECT | mc | v1: 900; v2: 900
| PLATE | pl.ring | SM490 | 120 | CIRC | mc | v1: 2400
| PLATE | pl.rinn | SM490 | 120 | CIRC | mc | v1: 1900
| PLATE | pl.dk | SM490 | 30 | RECT | mc | v1: 3800; v2: 2600
| PLATE | pl.gbx | SM490 | 350 | RECT | mc | v1: 650; v2: 500
| PLATE | pl.hcap | SM490 | 40 | RECT | mc | v1: 900; v2: 900
| PLATE | pl.hear | SM490 | 30 | TRAP | bl | v1: 1000; v2: 320; v3: 760; v4: 340
| PLATE | pl.pap | SM490 | 40 | RECT | mc | v1: 900; v2: 500
| PLATE | pl.jrt | SM490 | 25 | TRAP | bl | v1: 2050; v2: 900; v3: 1450; v4: 0
| PLATE | pl.crt | SM490 | 25 | TRAP | bl | v1: 1750; v2: 800; v3: 1250; v4: 0
counterweight slab x5 | PLATE | pl.cwt | SM490 | 150 | RECT | mc | v1: 2100; v2: 1500
| PLATE | pl.cwh | SM490 | 30 | RECT | mc | v1: 1300; v2: 900
| PLATE | pl.mdk | SM490 | 10 | RECT | mc | v1: 5200; v2: 2000
| PLATE | pl.dfl | SM490 | 50 | CIRC | mc | v1: 900
| PLATE | pl.mot | SM490 | 380 | RECT | mc | v1: 650; v2: 550
| PLATE | pl.cabf | SS275 | 6 | RECT | mc | v1: 1900; v2: 2080
| PLATE | pl.cabs | SS275 | 6 | RECT | mc | v1: 1900; v2: 2180
| PLATE | pl.cabg | GLASS | 8 | RECT | mc | v1: 2080; v2: 2180
| PLATE | pl.tfr | SM490 | 25 | RECT | mc | v1: 1400; v2: 1600
| PLATE | pl.twh | SM490 | 90 | CIRC | mc | v1: 320
| PLATE | pl.hbk | SM490 | 30 | TRAP | bl | v1: 1200; v2: 700; v3: 1000; v4: 250
| PLATE | pl.shv | SM490 | 50 | CIRC | mc | v1: 620
| PLATE | pl.hk | SM490 | 90 | TRAP | bl | v1: 900; v2: 250; v3: 1200; v4: 325
| # HOLE | id | shape | base.pt | d
| HOLE | ho.race | CIRC | mc | 1700
| HOLE | ho.bore | CIRC | mc | 1500
| HOLE | ho.anb | CIRC | mc | 52
| HOLE | ho.axle | CIRC | mc | 95
| HOLE | ho.pin | CIRC | mc | 130
a slew bearing is a ring, so it is cut like one | # CUT | plate | L.X | L.Y | shape | dx | v1: dy; v2: repeat
| CUT | pl.ring | 0 | 0 | ho.race
| CUT | pl.rinn | 0 | 0 | ho.bore
| CUT | pl.fpl | -280 | -280 | ho.anb | 560 | v1: 0; v2: 1
| CUT | pl.fpl | -280 | 280 | ho.anb | 560 | v1: 0; v2: 1
| CUT | pl.twh | 0 | 0 | ho.axle
| CUT | pl.shv | 0 | 0 | ho.axle
| CUT | pl.hear | 760 | 420 | ho.pin
| CUT | pl.pap | 0 | 0 | ho.pin
| # MODULE | id | member | Ref.Pt | LX1 | LY1 | LZ1 | LX2 | LY2 | LZ2 | OFF_B | OFF_E | Alpha
ONE mast panel: 4 chords, 4 horizontals, 4 diagonals, ladder | MODULE | md.mast | sc.mch_1 |  | -800 | -800 | v1: 0; v2: -800; v3: -800; v4: 2400
| MODULE | md.mast | sc.mch_2 |  | 800 | -800 | 0 | 800 | -800 | 2400 |  |  | 90
| MODULE | md.mast | sc.mch_3 |  | 800 | 800 | 0 | 800 | 800 | 2400 |  |  | 180
| MODULE | md.mast | sc.mch_4 |  | -800 | 800 | 0 | -800 | 800 | 2400 |  |  | 270
| MODULE | md.mast | bar.mh_1 |  | -800 | -850 | v1: 2400; v2: 800; v3: -850; v4: 2400
| MODULE | md.mast | bar.mh_2 |  | 850 | -800 | v1: 2400; v2: 850; v3: 800; v4: 2400
| MODULE | md.mast | bar.mh_3 |  | 800 | 850 | v1: 2400; v2: -800; v3: 850; v4: 2400
| MODULE | md.mast | bar.mh_4 |  | -850 | 800 | v1: 2400; v2: -850; v3: -800; v4: 2400
| MODULE | md.mast | bar.md_1 |  | -800 | -850 | 0 | 800 | -850 | 2400 | 95 | 95
| MODULE | md.mast | bar.md_2 |  | 850 | -800 | 0 | 850 | 800 | 2400 | 95 | 95
| MODULE | md.mast | bar.md_3 |  | 800 | 850 | 0 | -800 | 850 | 2400 | 95 | 95
| MODULE | md.mast | bar.md_4 |  | -850 | 800 | 0 | -850 | -800 | 2400 | 95 | 95
| MODULE | md.mast | bar.lst_1 |  | 520 | -220 | v1: 0; v2: 520; v3: -220; v4: 2400
| MODULE | md.mast | bar.lst_2 |  | 520 | 220 | v1: 0; v2: 520; v3: 220; v4: 2400
| MODULE | md.mast | bar.lrg_1 |  | 520 | -220 | 400 | 520 | 220 | 400 | 25 | 25
| MODULE | md.mast | bar.lrg_2 |  | 520 | -220 | 1200 | 520 | 220 | 1200 | 25 | 25
| MODULE | md.mast | bar.lrg_3 |  | 520 | -220 | 2000 | 520 | 220 | 2000 | 25 | 25
| # MODULE | id | member | Ref.Pt | L.X | L.Y | L.Z | PLANE | ROT.X | ROT.Y | ROT.Z
| MODULE | md.mast | BASE | sc.mch_1 | bl
| # MODULE | id | member | Ref.Pt | L.X | L.Y | L.Z | PLANE | ROT.X | ROT.Y | ROT.Z
| MODULE | md.base | pl.bped | mc+ | 0 | 0 | v1: 0; v2: XY
| # MODULE | id | member | Ref.Pt | LX1 | LY1 | LZ1 | LX2 | LY2 | LZ2 | OFF_B | OFF_E | Alpha
| MODULE | md.base | sc.bfr_1 |  | -2400 | -2400 | v1: -400; v2: 2400; v3: -2400; v4: -400
| MODULE | md.base | sc.bfr_3 |  | -2400 | 2400 | v1: -400; v2: 2400; v3: 2400; v4: -400
| MODULE | md.base | sc.bfr_2 |  | 2400 | -2400 | -400 | 2400 | 2400 | -400 | 140 | 140
| MODULE | md.base | sc.bfr_4 |  | -2400 | -2400 | -400 | -2400 | 2400 | -400 | 140 | 140
| MODULE | md.base | sc.bcr_1 |  | 1000 | 0 | -400 | 2400 | 0 | -400 |  | 140
| MODULE | md.base | sc.bcr_2 |  | 0 | 1000 | -400 | 0 | 2400 | -400 |  | 140
| MODULE | md.base | sc.bcr_3 |  | -1000 | 0 | -400 | -2400 | 0 | -400 |  | 140
| MODULE | md.base | sc.bcr_4 |  | 0 | -1000 | -400 | 0 | -2400 | -400 |  | 140
| MODULE | md.base | bar.strut_1 |  | -2400 | -2400 | 0 | -800 | -800 | 3240 |  | 350
| MODULE | md.base | bar.strut_2 |  | 2400 | -2400 | 0 | 800 | -800 | 3240 |  | 350
| MODULE | md.base | bar.strut_3 |  | 2400 | 2400 | 0 | 800 | 800 | 3240 |  | 350
| MODULE | md.base | bar.strut_4 |  | -2400 | 2400 | 0 | -800 | 800 | 3240 |  | 350
| # MODULE | id | member | Ref.Pt | L.X | L.Y | L.Z | PLANE | ROT.X | ROT.Y | ROT.Z
| MODULE | md.base | pl.fpl_1 | mc+ | -2400 | -2400 | v1: -700; v2: XY
| MODULE | md.base | pl.fpl_2 | mc+ | 2400 | -2400 | v1: -700; v2: XY
| MODULE | md.base | pl.fpl_3 | mc+ | 2400 | 2400 | v1: -700; v2: XY
| MODULE | md.base | pl.fpl_4 | mc+ | -2400 | 2400 | v1: -700; v2: XY
| # MODULE | id | member | Ref.Pt | LX1 | LY1 | LZ1 | LX2 | LY2 | LZ2 | OFF_B | OFF_E | Alpha
| MODULE | md.base | bar.anb_1 |  | -2680 | -2680 | v1: -790; v2: -2680; v3: -2680; v4: -670
| MODULE | md.base | bar.anb_2 |  | -2120 | -2680 | v1: -790; v2: -2120; v3: -2680; v4: -670
| MODULE | md.base | bar.anb_3 |  | -2680 | -2120 | v1: -790; v2: -2680; v3: -2120; v4: -670
| MODULE | md.base | bar.anb_4 |  | -2120 | -2120 | v1: -790; v2: -2120; v3: -2120; v4: -670
| MODULE | md.base | bar.anb_5 |  | 2120 | -2680 | v1: -790; v2: 2120; v3: -2680; v4: -670
| MODULE | md.base | bar.anb_6 |  | 2680 | -2680 | v1: -790; v2: 2680; v3: -2680; v4: -670
| MODULE | md.base | bar.anb_7 |  | 2120 | -2120 | v1: -790; v2: 2120; v3: -2120; v4: -670
| MODULE | md.base | bar.anb_8 |  | 2680 | -2120 | v1: -790; v2: 2680; v3: -2120; v4: -670
| MODULE | md.base | bar.anb_9 |  | 2120 | 2120 | v1: -790; v2: 2120; v3: 2120; v4: -670
| MODULE | md.base | bar.anb_10 |  | 2680 | 2120 | v1: -790; v2: 2680; v3: 2120; v4: -670
| MODULE | md.base | bar.anb_11 |  | 2120 | 2680 | v1: -790; v2: 2120; v3: 2680; v4: -670
| MODULE | md.base | bar.anb_12 |  | 2680 | 2680 | v1: -790; v2: 2680; v3: 2680; v4: -670
| MODULE | md.base | bar.anb_13 |  | -2680 | 2120 | v1: -790; v2: -2680; v3: 2120; v4: -670
| MODULE | md.base | bar.anb_14 |  | -2120 | 2120 | v1: -790; v2: -2120; v3: 2120; v4: -670
| MODULE | md.base | bar.anb_15 |  | -2680 | 2680 | v1: -790; v2: -2680; v3: 2680; v4: -670
| MODULE | md.base | bar.anb_16 |  | -2120 | 2680 | v1: -790; v2: -2120; v3: 2680; v4: -670
| # MODULE | id | member | Ref.Pt | L.X | L.Y | L.Z | PLANE | ROT.X | ROT.Y | ROT.Z
| MODULE | md.base | BASE | pl.bped | mc+
| # MODULE | id | member | Ref.Pt | L.X | L.Y | L.Z | PLANE | ROT.X | ROT.Y | ROT.Z
| MODULE | md.slew | pl.ring | mc- | 0 | 0 | v1: 0; v2: XY
| MODULE | md.slew | pl.rinn | mc- | 0 | 0 | v1: 120; v2: XY
| MODULE | md.slew | pl.dk | mc- | 0 | 0 | v1: 240; v2: XY
| # MODULE | id | member | Ref.Pt | LX1 | LY1 | LZ1 | LX2 | LY2 | LZ2 | OFF_B | OFF_E | Alpha
| MODULE | md.slew | sc.main_1 |  | -2300 | -1150 | v1: 620; v2: 2300; v3: -1150; v4: 620
| MODULE | md.slew | sc.main_2 |  | -2300 | 1150 | v1: 620; v2: 2300; v3: 1150; v4: 620
| # MODULE | id | member | Ref.Pt | L.X | L.Y | L.Z | PLANE | ROT.X | ROT.Y | ROT.Z
| MODULE | md.slew | pl.gbx | mc | -1500 | 0 | v1: 590; v2: XY
| MODULE | md.slew | BASE | pl.ring | mc-
| # MODULE | id | member | Ref.Pt | LX1 | LY1 | LZ1 | LX2 | LY2 | LZ2 | OFF_B | OFF_E | Alpha
| MODULE | md.head | sc.hlg_1 |  | -800 | -800 | 0 | -250 | -250 | 9630 |  |  | 225
| MODULE | md.head | sc.hlg_2 |  | 800 | -800 | 0 | 250 | -250 | 9630 |  |  | 225
| MODULE | md.head | sc.hlg_3 |  | 800 | 800 | 0 | 250 | 250 | 9630 |  |  | 225
| MODULE | md.head | sc.hlg_4 |  | -800 | 800 | 0 | -250 | 250 | 9630 |  |  | 225
| MODULE | md.head | bar.ht_1 |  | -646 | -796 | 2696.4 | 646 | -796 | 2696.4 | 80 | 80
| MODULE | md.head | bar.ht_2 |  | 796 | -646 | 2696.4 | 796 | 646 | 2696.4 | 80 | 80
| MODULE | md.head | bar.ht_3 |  | 646 | 796 | 2696.4 | -646 | 796 | 2696.4 | 80 | 80
| MODULE | md.head | bar.ht_4 |  | -796 | 646 | 2696.4 | -796 | -646 | 2696.4 | 80 | 80
| MODULE | md.head | bar.ht_5 |  | -497.5 | -647.5 | 5296.5 | 497.5 | -647.5 | 5296.5 | 80 | 80
| MODULE | md.head | bar.ht_6 |  | 647.5 | -497.5 | 5296.5 | 647.5 | 497.5 | 5296.5 | 80 | 80
| MODULE | md.head | bar.ht_7 |  | 497.5 | 647.5 | 5296.5 | -497.5 | 647.5 | 5296.5 | 80 | 80
| MODULE | md.head | bar.ht_8 |  | -647.5 | 497.5 | 5296.5 | -647.5 | -497.5 | 5296.5 | 80 | 80
| MODULE | md.head | bar.ht_9 |  | -360 | -510 | 7704 | 360 | -510 | 7704 | 80 | 80
| MODULE | md.head | bar.ht_10 |  | 510 | -360 | 7704 | 510 | 360 | 7704 | 80 | 80
| MODULE | md.head | bar.ht_11 |  | 360 | 510 | 7704 | -360 | 510 | 7704 | 80 | 80
| MODULE | md.head | bar.ht_12 |  | -510 | 360 | 7704 | -510 | -360 | 7704 | 80 | 80
| MODULE | md.head | bar.hd_1 |  | -800 | -950 | 0 | 646 | -796 | 2696.4 | 90 | 110
| MODULE | md.head | bar.hd_2 |  | 950 | -800 | 0 | 796 | 646 | 2696.4 | 90 | 110
| MODULE | md.head | bar.hd_3 |  | 800 | 950 | 0 | -646 | 796 | 2696.4 | 90 | 110
| MODULE | md.head | bar.hd_4 |  | -950 | 800 | 0 | -796 | -646 | 2696.4 | 90 | 110
| MODULE | md.head | bar.hd_5 |  | -646 | -796 | 2696.4 | 497.5 | -647.5 | 5296.5 | 110 | 110
| MODULE | md.head | bar.hd_6 |  | 796 | -646 | 2696.4 | 647.5 | 497.5 | 5296.5 | 110 | 110
| MODULE | md.head | bar.hd_7 |  | 646 | 796 | 2696.4 | -497.5 | 647.5 | 5296.5 | 110 | 110
| MODULE | md.head | bar.hd_8 |  | -796 | 646 | 2696.4 | -647.5 | -497.5 | 5296.5 | 110 | 110
| MODULE | md.head | bar.hd_9 |  | -497.5 | -647.5 | 5296.5 | 360 | -510 | 7704 | 110 | 110
| MODULE | md.head | bar.hd_10 |  | 647.5 | -497.5 | 5296.5 | 510 | 360 | 7704 | 110 | 110
| MODULE | md.head | bar.hd_11 |  | 497.5 | 647.5 | 5296.5 | -360 | 510 | 7704 | 110 | 110
| MODULE | md.head | bar.hd_12 |  | -647.5 | 497.5 | 5296.5 | -510 | -360 | 7704 | 110 | 110
| MODULE | md.head | bar.hd_13 |  | -360 | -510 | 7704 | 250 | -400 | 9630 | 110 | 90
| MODULE | md.head | bar.hd_14 |  | 510 | -360 | 7704 | 400 | 250 | 9630 | 110 | 90
| MODULE | md.head | bar.hd_15 |  | 360 | 510 | 7704 | -250 | 400 | 9630 | 110 | 90
| MODULE | md.head | bar.hd_16 |  | -510 | 360 | 7704 | -400 | -250 | 9630 | 110 | 90
| # MODULE | id | member | Ref.Pt | L.X | L.Y | L.Z | PLANE | ROT.X | ROT.Y | ROT.Z
| MODULE | md.head | pl.hcap | mc- | 0 | 0 | v1: 9690; v2: XY
| MODULE | md.head | pl.hear_1 | bl | -500 | -220 | v1: 9730; v2: XZ
| MODULE | md.head | pl.hear_2 | bl | -500 | 220 | v1: 9730; v2: XZ
| MODULE | md.head | pl.jrt_1 | bl | 150 | -480 | v1: 820; v2: XZ
| MODULE | md.head | pl.jrt_2 | bl | 150 | 480 | v1: 820; v2: XZ
| MODULE | md.head | pl.crt_1 | bl | -150 | -480 | 820 | XZ | 0 | 0 | 180
| MODULE | md.head | pl.crt_2 | bl | -150 | 480 | 820 | XZ | 0 | 0 | 180
| # MODULE | id | member | Ref.Pt | LX1 | LY1 | LZ1 | LX2 | LY2 | LZ2 | OFF_B | OFF_E | Alpha
| MODULE | md.head | bar.axle_1 |  | 1750 | -410 | v1: 890; v2: 1750; v3: 410; v4: 890
| MODULE | md.head | bar.axle_2 |  | -1600 | -410 | v1: 890; v2: -1600; v3: 410; v4: 890
| # MODULE | id | member | Ref.Pt | L.X | L.Y | L.Z | PLANE | ROT.X | ROT.Y | ROT.Z
| MODULE | md.head | BASE | sc.hlg_1 | bl
| # MODULE | id | member | Ref.Pt | LX1 | LY1 | LZ1 | LX2 | LY2 | LZ2 | OFF_B | OFF_E | Alpha
ONE jib bay - 3 chords and the web that ties them | MODULE | md.jib | sc.jch_1 |  | 0 | 650 | 1380 | 3000 | 650 | 1380 |  |  | 90
| MODULE | md.jib | sc.jch_2 |  | 0 | -650 | v1: 1380; v2: 3000; v3: -650; v4: 1380
| MODULE | md.jib | bar.jbc |  | 0 | 0 | v1: 0; v2: 3000; v3: 0; v4: 0
| MODULE | md.jib | bar.jth |  | 3000 | -650 | v1: 1555; v2: 3000; v3: 650; v4: 1555
| MODULE | md.jib | bar.jw_1 |  | 0 | 650 | 1380 | 3000 | 0 | 0 | 90 | 200
| MODULE | md.jib | bar.jw_2 |  | 0 | -650 | 1380 | 3000 | 0 | 0 | 90 | 200
| MODULE | md.jib | bar.jw_3 |  | 3000 | 650 | 1380 | 3000 | 0 | 0 | 60 | 110
| MODULE | md.jib | bar.jw_4 |  | 3000 | -650 | 1380 | 3000 | 0 | 0 | 60 | 110
| MODULE | md.jib | bar.jpl |  | 0 | 650 | 1555 | 3000 | -650 | 1555 | 130 | 130
| # MODULE | id | member | Ref.Pt | L.X | L.Y | L.Z | PLANE | ROT.X | ROT.Y | ROT.Z
| MODULE | md.jib | BASE | bar.jbc | mc
| # MODULE | id | member | Ref.Pt | LX1 | LY1 | LZ1 | LX2 | LY2 | LZ2 | OFF_B | OFF_E | Alpha
| MODULE | md.jtip | sc.jch_1 |  | 0 | 650 | 1380 | 1600 | 160 | 1380 | 90 | 40 | 90
| MODULE | md.jtip | sc.jch_2 |  | 0 | -650 | 1380 | 1600 | -160 | 1380 | 90 | 40
| MODULE | md.jtip | bar.jbc |  | 0 | 0 | 0 | 1600 | 0 | 1310 |  | 150
| MODULE | md.jtip | bar.jw_1 |  | 0 | 650 | 1380 | 880 | 0 | 720.5 | 90 | 190
| MODULE | md.jtip | bar.jw_2 |  | 0 | -650 | 1380 | 880 | 0 | 720.5 | 90 | 190
| # MODULE | id | member | Ref.Pt | L.X | L.Y | L.Z | PLANE | ROT.X | ROT.Y | ROT.Z
| MODULE | md.jtip | BASE | bar.jbc | mc
| # MODULE | id | member | Ref.Pt | LX1 | LY1 | LZ1 | LX2 | LY2 | LZ2 | OFF_B | OFF_E | Alpha
| MODULE | md.cjib | sc.cch_1 |  | 0 | 650 | 1090 | 2600 | 650 | 1090 |  |  | 90
| MODULE | md.cjib | sc.cch_2 |  | 0 | -650 | v1: 1090; v2: 2600; v3: -650; v4: 1090
| MODULE | md.cjib | bar.cbc |  | 0 | 0 | v1: 0; v2: 2600; v3: 0; v4: 0
| MODULE | md.cjib | bar.ch |  | 2600 | -650 | v1: 1250; v2: 2600; v3: 650; v4: 1250
| MODULE | md.cjib | bar.cw_1 |  | 0 | 650 | 1090 | 2600 | 0 | 0 | 90 | 280
| MODULE | md.cjib | bar.cw_2 |  | 0 | -650 | 1090 | 2600 | 0 | 0 | 90 | 280
| MODULE | md.cjib | bar.cw_3 |  | 2600 | 650 | 1090 | 2600 | 0 | 0 | 60 | 110
| MODULE | md.cjib | bar.cw_4 |  | 2600 | -650 | 1090 | 2600 | 0 | 0 | 60 | 110
| # MODULE | id | member | Ref.Pt | L.X | L.Y | L.Z | PLANE | ROT.X | ROT.Y | ROT.Z
| MODULE | md.cjib | BASE | bar.cbc | mc
| # MODULE | id | member | Ref.Pt | L.X | L.Y | L.Z | PLANE | ROT.X | ROT.Y | ROT.Z
| MODULE | md.mach | pl.mdk | mc+ | 0 | 0 | v1: 0; v2: XY
| # MODULE | id | member | Ref.Pt | LX1 | LY1 | LZ1 | LX2 | LY2 | LZ2 | OFF_B | OFF_E | Alpha
| MODULE | md.mach | bar.barrel |  | -1370 | 0 | v1: 620; v2: -130; v3: 0; v4: 620
| # MODULE | id | member | Ref.Pt | L.X | L.Y | L.Z | PLANE | ROT.X | ROT.Y | ROT.Z
| MODULE | md.mach | pl.dfl_1 | mc | -1400 | 0 | v1: 620; v2: YZ
| MODULE | md.mach | pl.dfl_2 | mc | -100 | 0 | v1: 620; v2: YZ
| MODULE | md.mach | pl.mot | mc | 900 | 0 | v1: 360; v2: YZ
| # MODULE | id | member | Ref.Pt | LX1 | LY1 | LZ1 | LX2 | LY2 | LZ2 | OFF_B | OFF_E | Alpha
| MODULE | md.mach | bar.post_1 |  | -2400 | -950 | v1: 0; v2: -2400; v3: -950; v4: 1050
| MODULE | md.mach | bar.post_2 |  | -900 | -950 | v1: 0; v2: -900; v3: -950; v4: 1050
| MODULE | md.mach | bar.post_3 |  | 700 | -950 | v1: 0; v2: 700; v3: -950; v4: 1050
| MODULE | md.mach | bar.post_4 |  | 2200 | -950 | v1: 0; v2: 2200; v3: -950; v4: 1050
| MODULE | md.mach | bar.rail_1 |  | -2400 | -995 | v1: 1020; v2: 2200; v3: -995; v4: 1020
| MODULE | md.mach | bar.rail_2 |  | -2400 | -995 | v1: 560; v2: 2200; v3: -995; v4: 560
| MODULE | md.mach | bar.post_5 |  | -2400 | 950 | v1: 0; v2: -2400; v3: 950; v4: 1050
| MODULE | md.mach | bar.post_6 |  | -900 | 950 | v1: 0; v2: -900; v3: 950; v4: 1050
| MODULE | md.mach | bar.post_7 |  | 700 | 950 | v1: 0; v2: 700; v3: 950; v4: 1050
| MODULE | md.mach | bar.post_8 |  | 2200 | 950 | v1: 0; v2: 2200; v3: 950; v4: 1050
| MODULE | md.mach | bar.rail_3 |  | -2400 | 995 | v1: 1020; v2: 2200; v3: 995; v4: 1020
| MODULE | md.mach | bar.rail_4 |  | -2400 | 995 | v1: 560; v2: 2200; v3: 995; v4: 560
| # MODULE | id | member | Ref.Pt | L.X | L.Y | L.Z | PLANE | ROT.X | ROT.Y | ROT.Z
| MODULE | md.mach | BASE | pl.mdk | mc+
| # MODULE | id | member | Ref.Pt | L.X | L.Y | L.Z | PLANE | ROT.X | ROT.Y | ROT.Z
| MODULE | md.cwt | pl.cwt_1 | mc | 0 | 0 | v1: 0; v2: YZ
| MODULE | md.cwt | pl.cwt_2 | mc | 180 | 0 | v1: 0; v2: YZ
| MODULE | md.cwt | pl.cwt_3 | mc | 360 | 0 | v1: 0; v2: YZ
| MODULE | md.cwt | pl.cwt_4 | mc | 540 | 0 | v1: 0; v2: YZ
| MODULE | md.cwt | pl.cwt_5 | mc | 720 | 0 | v1: 0; v2: YZ
| MODULE | md.cwt | pl.cwh_1 | mc | 360 | -790 | v1: 1240; v2: XZ
| MODULE | md.cwt | pl.cwh_2 | mc | 360 | 790 | v1: 1240; v2: XZ
| # MODULE | id | member | Ref.Pt | LX1 | LY1 | LZ1 | LX2 | LY2 | LZ2 | OFF_B | OFF_E | Alpha
| MODULE | md.cwt | bar.hang_1 |  | -40 | -880 | v1: 790; v2: -40; v3: -880; v4: 1600
| MODULE | md.cwt | bar.hang_2 |  | 760 | -880 | v1: 790; v2: 760; v3: -880; v4: 1600
| MODULE | md.cwt | bar.hang_3 |  | -40 | 880 | v1: 790; v2: -40; v3: 880; v4: 1600
| MODULE | md.cwt | bar.hang_4 |  | 760 | 880 | v1: 790; v2: 760; v3: 880; v4: 1600
| # MODULE | id | member | Ref.Pt | L.X | L.Y | L.Z | PLANE | ROT.X | ROT.Y | ROT.Z
| MODULE | md.cwt | BASE | pl.cwt_1 | mc
| # MODULE | id | member | Ref.Pt | L.X | L.Y | L.Z | PLANE | ROT.X | ROT.Y | ROT.Z
| MODULE | md.cab | pl.cabf_1 | mc | 0 | 0 | v1: 0; v2: XY
| MODULE | md.cab | pl.cabf_2 | mc | 0 | 0 | v1: 2200; v2: XY
| MODULE | md.cab | pl.cabs_1 | mc | 0 | -1050 | v1: 1100; v2: XZ
| MODULE | md.cab | pl.cabs_2 | mc | 0 | 1050 | v1: 1100; v2: XZ
| MODULE | md.cab | pl.cabg_1 | mc | 950 | 0 | v1: 1100; v2: YZ
| MODULE | md.cab | pl.cabg_2 | mc | -950 | 0 | v1: 1100; v2: YZ
| MODULE | md.cab | BASE | pl.cabf_1 | mc
| # MODULE | id | member | Ref.Pt | L.X | L.Y | L.Z | PLANE | ROT.X | ROT.Y | ROT.Z
| MODULE | md.trly | pl.tfr | mc | 0 | 0 | v1: 0; v2: XY
| MODULE | md.trly | pl.twh_1 | mc | -480 | -720 | v1: -200; v2: XZ
| MODULE | md.trly | pl.twh_2 | mc | -480 | 720 | v1: -200; v2: XZ
| MODULE | md.trly | pl.twh_3 | mc | 480 | -720 | v1: -200; v2: XZ
| MODULE | md.trly | pl.twh_4 | mc | 480 | 720 | v1: -200; v2: XZ
| # MODULE | id | member | Ref.Pt | LX1 | LY1 | LZ1 | LX2 | LY2 | LZ2 | OFF_B | OFF_E | Alpha
| MODULE | md.trly | bar.axle_1 |  | -480 | -800 | v1: -200; v2: -480; v3: 800; v4: -200
| MODULE | md.trly | bar.axle_2 |  | 480 | -800 | v1: -200; v2: 480; v3: 800; v4: -200
| # MODULE | id | member | Ref.Pt | L.X | L.Y | L.Z | PLANE | ROT.X | ROT.Y | ROT.Z
| MODULE | md.trly | BASE | pl.tfr | mc
| # MODULE | id | member | Ref.Pt | LX1 | LY1 | LZ1 | LX2 | LY2 | LZ2 | OFF_B | OFF_E | Alpha
| MODULE | md.hook | bar.shk |  | 0 | 0 | v1: 0; v2: 0; v3: 0; v4: -700
| # MODULE | id | member | Ref.Pt | L.X | L.Y | L.Z | PLANE | ROT.X | ROT.Y | ROT.Z
| MODULE | md.hook | pl.hbk_1 | bl | -600 | -230 | v1: 20; v2: XZ
| MODULE | md.hook | pl.hbk_2 | bl | -600 | 230 | v1: 20; v2: XZ
| MODULE | md.hook | pl.shv_1 | mc | 0 | -150 | v1: 520; v2: XZ
| MODULE | md.hook | pl.shv_2 | mc | 0 | 0 | v1: 520; v2: XZ
| MODULE | md.hook | pl.shv_3 | mc | 0 | 150 | v1: 520; v2: XZ
| # MODULE | id | member | Ref.Pt | LX1 | LY1 | LZ1 | LX2 | LY2 | LZ2 | OFF_B | OFF_E | Alpha
| MODULE | md.hook | bar.axle |  | 0 | -205 | v1: 520; v2: 0; v3: 205; v4: 520
| # MODULE | id | member | Ref.Pt | L.X | L.Y | L.Z | PLANE | ROT.X | ROT.Y | ROT.Z
| MODULE | md.hook | pl.hk | bl | -450 | 0 | v1: -1910; v2: XZ
| # MODULE | id | member | Ref.Pt | LX1 | LY1 | LZ1 | LX2 | LY2 | LZ2 | OFF_B | OFF_E | Alpha
| MODULE | md.hook | bar.rope_1 |  | -380 | -75 | 520 | -380 | -75 | 26020 | 300 | 60
| MODULE | md.hook | bar.rope_2 |  | 380 | -75 | 520 | 380 | -75 | 26020 | 300 | 60
| MODULE | md.hook | bar.rope_3 |  | -380 | 75 | 520 | -380 | 75 | 26020 | 300 | 60
| MODULE | md.hook | bar.rope_4 |  | 380 | 75 | 520 | 380 | 75 | 26020 | 300 | 60
| # MODULE | id | member | Ref.Pt | L.X | L.Y | L.Z | PLANE | ROT.X | ROT.Y | ROT.Z
| MODULE | md.hook | BASE | bar.shk | mc
| # MODULE | id | member | Ref.Pt | L.X | L.Y | L.Z | PLANE | ROT.X | ROT.Y | ROT.Z
| MODULE | md.pend | pl.pap | mc | 0 | 0 | v1: 0; v2: XZ
| # MODULE | id | member | Ref.Pt | LX1 | LY1 | LZ1 | LX2 | LY2 | LZ2 | OFF_B | OFF_E | Alpha
| MODULE | md.pend | bar.pen_1 |  | 0 | -130 | 0 | 31900 | -650 | -7320 | 150 | 70
| MODULE | md.pend | bar.pen_2 |  | 0 | 130 | 0 | 31900 | 650 | -7320 | 150 | 70
| MODULE | md.pend | bar.pen_3 |  | 31900 | -650 | v1: -7320; v2: 66400; v3: -650; v4: -7320
| MODULE | md.pend | bar.pen_4 |  | 31900 | 650 | v1: -7320; v2: 66400; v3: 650; v4: -7320
| MODULE | md.pend | bar.pen_5 |  | 0 | -130 | 0 | -13700 | -650 | -7830 | 150
| MODULE | md.pend | bar.pen_6 |  | 0 | 130 | 0 | -13700 | 650 | -7830 | 150
| # MODULE | id | member | Ref.Pt | L.X | L.Y | L.Z | PLANE | ROT.X | ROT.Y | ROT.Z
| MODULE | md.pend | BASE | pl.pap | mc
and now the whole crane | # ASSY | id | ref | cmd | G.X / d.X | G.Y | v1: G.Z; v2: ROT.X / axis; v3: ROT.Y / ang; v4: ROT.Z / rep
| ASSY | as.base | md.base | ADD | 0 | 0 | v1: 1000
| ASSY | as.mast | md.mast | ADD | -800 | -800 | v1: 1000
| ASSY | as.mast | as.mast | COPY | 0 | 0 | v1: 2400; v2: 14
| ASSY | as.turn | md.slew | ADD | 0 | 0 | v1: 37060; v2: 0; v3: 0; v4: 0
| ASSY | as.turn | md.head | ADD | -800 | -800 | v1: 37370; v2: 0; v3: 0; v4: 0
| ASSY | as.turn | md.cab | ADD | 2400 | 0 | v1: 35060; v2: 0; v3: 0; v4: 0
| ASSY | as.jib | md.jib | ADD | 1900 | 0 | v1: 38140; v2: 0; v3: 0; v4: 0
| ASSY | as.jib | as.jib | COPY | 3000 | 0 | v1: 0; v2: 21
| ASSY | as.jib | md.jtip | ADD | 67990 | 0 | v1: 38140; v2: 0; v3: 0; v4: 0
| ASSY | as.cjib | md.cjib | ADD | -1900 | 0 | v1: 38140; v2: 0; v3: 0; v4: 180
| ASSY | as.cjib | as.cjib | COPY | -2600 | 0 | v1: 0; v2: 4
| ASSY | as.cjib | md.mach | ADD | -7800 | 0 | v1: 39470; v2: 0; v3: 0; v4: 0
| ASSY | as.cjib | md.cwt | ADD | -13900 | 0 | v1: 36540; v2: 0; v3: 0; v4: 0
| ASSY | as.tie | md.pend | ADD | 0 | 0 | v1: 47520; v2: 0; v3: 0; v4: 0
| ASSY | as.hoist | md.trly | ADD | 30000 | 0 | v1: 40020; v2: 0; v3: 0; v4: 0
| ASSY | as.hoist | md.hook | ADD | 30000 | 0 | v1: 14000; v2: 0; v3: 0; v4: 0
END