## PARAM
BEAM TO COLUMN
Double angle cleat, bolted both sides. Fill in the blue cells — the input tab is written from this one and nothing on it needs touching.
1. MEMBERS | section, length, the gap to the column face, and the steel grade
| Section | h | b | tw | tf | r | kg/m | Length
Column | H-300x300x10x15 r18 | 300 | 300 | 10 | 15 | 18 | 94 | 1600
Beam | H-300x150x6.5x9 r13 | 300 | 150 | 6.5 | 9 | 13 | 36.7 | 900
Gap | 10 | beam end to column face
Steel | SS275 | all three sections — the bolts carry their own grade
The input tab turns the column 90° so its flanges face the beam. A square column cannot show that in a bounding box.
checked for you | gap | 10 ok | face X | 150
2. CLEAT | two of them, one either side of the beam web - pick the angle and the end distance
| Angle | a | b | t | r1 | r2 | kg/m | End | Length
Angle | L-65x65x8 r8.5/6 | 65 | 65 | 8 | 8.5 | 6 | 7.66 | 30 | 140
End is the outer bolt to the end of the cleat, so Length = pitch × (count − 1) + 2 × End. A Length cannot be typed short.
checked for you | in the web | 140 ≤ 256 | on flange | 68 ≤ 150 | fillet | 35 ≥ 16.5 | beam end | 25 ≥ 24
3. BOLTS | one group - the same bolt size holds the cleat to the column and to the beam
| Grade | Dia | Hole | Pitch | Count | Gauge
Bolt | F10T | 16 | 18 | 40 | 3 | 35
| grip column | grip beam | nut | needed | LENGTH | proj col | proj beam
Lengths | 23 | 22.5 | 14.4 | 40.6 | 45 | 7.6 | 8.1
One LENGTH for both groups, rounded up to 5; proj takes up what the grip leaves. That is what keeps the take-off to one line.
checked for you | pitch | 40 ≥ 40 | end | 30 ≥ 24 | edge | 30 ≥ 24 | length | 45 ≥ 40.6

## input
Written from PARAM. Nothing here needs editing — change the front sheet instead.
| COORD | ZUP
SECT id material length TYPE base.pt v1..v7
column | SECT | sc.col | SS275 | 1600 | H | mc | 300 | 300 | 300 | 10 | 15 | 15 | 18
beam | SECT | sc.bm | SS275 | 900 | H | mc | 300 | 150 | 150 | 6.5 | 9 | 9 | 13
cleat, x2 — the L is the whole reason there is no CUT row here | SECT | sc.cl | SS275 | 140 | L | mc | 65 | 65 | 8 | 8 | 8.5 | 6
BOLT id material dia length hole [head_af] [head_h] [nut_af] nut_h proj
The point on the MODULE row is the underside of the head. Both bolts are the same length, and proj — the thread past the nut — takes up whatever the grip leaves, so the take-off carries one line and not two.
through the column flange and one cleat leg | BOLT | bo.c | F10T | 16 | 45 | 18 |  |  |  | 14.4 | 7.6
through cleat, beam web and cleat | BOLT | bo.b | F10T | 16 | 45 | 18 |  |  |  | 14.4 | 8.1
MODULE id member Ref.Pt L.X L.Y L.Z PLANE [ROT.X ROT.Y ROT.Z] [dx dy dz repeat]
Every module starts at its own origin and the ASSY rows below place it. A section held by BASE is held at the centre of its starting face, so writing a world coordinate here as well would drag the member back.
ROT.Z 90 turns the column so its FLANGES face the beam | MODULE | md.col | sc.col |  | 0 | 0 | 0 | XY | 0 | 0 | 90
| MODULE | md.col | BASE | sc.col | mc
| MODULE | md.bm | sc.bm |  | 0 | 0 | 0 | YZ
| MODULE | md.bm | BASE | sc.bm | mc
the cleat, and the bolts that hold it to the column | MODULE | md.cl | sc.cl |  | 0 | 0 | 0 | XY
the head stands off behind the flange, and the shank runs through flange and leg | MODULE | md.cl | bo.c |  | -47.5 | 2.5 | 30 | YZ | 0 | 0 | 0 | 0 | 0 | 40 | 2
| MODULE | md.cl | BASE | sc.cl | mc
| MODULE | md.bb | bo.b |  | 0 | 0 | 0 | XZ | 0 | 0 | 0 | 0 | 0 | 40 | 2
| MODULE | md.bb | BASE | bo.b_1 | mc
ASSY id ref cmd p1 p2 p3 p4
| ASSY | as.j | md.col | ADD | 0 | 0 | -800
the beam starts one gap clear of the column face | ASSY | as.j | md.bm | ADD | 160 | 0 | 0
the L is held on its bbox centre, so the heel lands on the flange face and the web | ASSY | as.cl | md.cl | ADD | 182.5 | 35.75 | -70
the other cleat | ASSY | as.clm | as.cl | MIR | 0 | 0 | 0 | XZ
| ASSY | as.j | md.bb | ADD | 185 | 11.25 | -40
| VIEW | as.j | ISO |  |  | 50 | BCJOINT - ISOMETRIC
| PLOT | PART | ALL | 10 | PLATES
| PLOT | SECT | ALL | 20 | SECTIONS
END

## SECT
Section | h | b | tw | tf | r | kg/m
H-100x100x6x8 r10 | 100 | 100 | 6 | 8 | 10 | 17.2
H-125x125x6.5x9 r10 | 125 | 125 | 6.5 | 9 | 10 | 23.8
H-150x75x5x7 r8 | 150 | 75 | 5 | 7 | 8 | 14
H-148x100x6x9 r11 | 148 | 100 | 6 | 9 | 11 | 21.1
H-150x150x7x10 r11 | 150 | 150 | 7 | 10 | 11 | 31.5
H-198x99x4.5x7 r11 | 198 | 99 | 4.5 | 7 | 11 | 18.2
H-200x100x5.5x8 r11 | 200 | 100 | 5.5 | 8 | 11 | 21.3
H-194x150x6x9 r13 | 194 | 150 | 6 | 9 | 13 | 30.6
H-200x200x8x12 r13 | 200 | 200 | 8 | 12 | 13 | 49.9
H-200x204x12x12 r13 | 200 | 204 | 12 | 12 | 13 | 56.2
H-248x124x5x8 r12 | 248 | 124 | 5 | 8 | 12 | 25.7
H-250x125x6x9 r12 | 250 | 125 | 6 | 9 | 12 | 29.6
H-244x175x7x11 r16 | 244 | 175 | 7 | 11 | 16 | 44.1
H-250x250x9x14 r16 | 250 | 250 | 9 | 14 | 16 | 72.4
H-250x255x14x14 r16 | 250 | 255 | 14 | 14 | 16 | 82.2
H-298x149x5.5x8 r13 | 298 | 149 | 5.5 | 8 | 13 | 32
H-300x150x6.5x9 r13 | 300 | 150 | 6.5 | 9 | 13 | 36.7
H-294x200x8x12 r18 | 294 | 200 | 8 | 12 | 18 | 56.8
H-294x302x12x12 r18 | 294 | 302 | 12 | 12 | 18 | 84.5
H-300x300x10x15 r18 | 300 | 300 | 10 | 15 | 18 | 94
H-300x305x15x15 r18 | 300 | 305 | 15 | 15 | 18 | 106
H-346x174x6x9 r14 | 346 | 174 | 6 | 9 | 14 | 41.4
H-350x175x7x11 r14 | 350 | 175 | 7 | 11 | 14 | 49.6
H-340x250x9x14 r20 | 340 | 250 | 9 | 14 | 20 | 79.7
H-344x348x10x16 r20 | 344 | 348 | 10 | 16 | 20 | 115
H-350x350x12x19 r20 | 350 | 350 | 12 | 19 | 20 | 137
H-396x199x7x11 r16 | 396 | 199 | 7 | 11 | 16 | 56.6
H-400x200x8x13 r16 | 400 | 200 | 8 | 13 | 16 | 66
H-390x300x10x16 r22 | 390 | 300 | 10 | 16 | 22 | 107
H-388x402x15x15 r22 | 388 | 402 | 15 | 15 | 22 | 140
H-394x398x11x18 r22 | 394 | 398 | 11 | 18 | 22 | 147
H-400x400x13x21 r22 | 400 | 400 | 13 | 21 | 22 | 172
H-400x408x21x21 r22 | 400 | 408 | 21 | 21 | 22 | 197
H-414x405x18x28 r22 | 414 | 405 | 18 | 28 | 22 | 232
H-428x407x20x35 r22 | 428 | 407 | 20 | 35 | 22 | 283
H-458x417x30x50 r22 | 458 | 417 | 30 | 50 | 22 | 415
H-498x432x45x70 r22 | 498 | 432 | 45 | 70 | 22 | 605
H-446x199x8x12 r18 | 446 | 199 | 8 | 12 | 18 | 66.2
H-450x200x9x14 r18 | 450 | 200 | 9 | 14 | 18 | 76
H-440x300x11x18 r24 | 440 | 300 | 11 | 18 | 24 | 124
H-440x300x11x18 r13 | 440 | 300 | 11 | 18 | 13 | 121
H-496x199x9x14 r13 | 496 | 199 | 9 | 14 | 13 | 77.9
H-500x200x10x16 r13 | 500 | 200 | 10 | 16 | 13 | 88.2
H-482x300x11x15 r13 | 482 | 300 | 11 | 15 | 13 | 111
H-488x300x11x18 r13 | 488 | 300 | 11 | 18 | 13 | 125
H-596x199x10x15 r13 | 596 | 199 | 10 | 15 | 13 | 92.5
H-600x200x11x17 r13 | 600 | 200 | 11 | 17 | 13 | 103
H-582x300x12x17 r13 | 582 | 300 | 12 | 17 | 13 | 133
H-588x300x12x20 r13 | 588 | 300 | 12 | 20 | 13 | 147
H-594x302x14x23 r13 | 594 | 302 | 14 | 23 | 13 | 170
H-692x300x13x20 r18 | 692 | 300 | 13 | 20 | 18 | 163
H-700x300x13x24 r18 | 700 | 300 | 13 | 24 | 18 | 182
H-792x300x14x22 r18 | 792 | 300 | 14 | 22 | 18 | 188
H-800x300x14x26 r18 | 800 | 300 | 14 | 26 | 18 | 207
H-890x299x15x23 r18 | 890 | 299 | 15 | 23 | 18 | 210
H-900x300x16x28 r18 | 900 | 300 | 16 | 28 | 18 | 240
H-912x302x18x34 r18 | 912 | 302 | 18 | 34 | 18 | 283
H-918x303x19x37 r18 | 918 | 303 | 19 | 37 | 18 | 304

## ANGLE
Angle | a | b | t | r1 | r2 | kg/m
L-25x25x3 r4/2 | 25 | 25 | 3 | 4 | 2 | 1.12
L-30x30x3 r4/2 | 30 | 30 | 3 | 4 | 2 | 1.36
L-40x40x3 r4.5/2 | 40 | 40 | 3 | 4.5 | 2 | 1.83
L-40x40x5 r4.5/3 | 40 | 40 | 5 | 4.5 | 3 | 2.95
L-45x45x4 r6.5/3 | 45 | 45 | 4 | 6.5 | 3 | 2.74
L-45x45x5 r6.5/3 | 45 | 45 | 5 | 6.5 | 3 | 3.38
L-50x50x4 r6.5/3 | 50 | 50 | 4 | 6.5 | 3 | 3.06
L-50x50x5 r6.5/3 | 50 | 50 | 5 | 6.5 | 3 | 3.77
L-50x50x6 r6.5/4.5 | 50 | 50 | 6 | 6.5 | 4.5 | 4.46
L-60x60x4 r6.5/3 | 60 | 60 | 4 | 6.5 | 3 | 3.68
L-60x60x5 r6.5/3 | 60 | 60 | 5 | 6.5 | 3 | 4.55
L-65x65x5 r8.5/3 | 65 | 65 | 5 | 8.5 | 3 | 5
L-65x65x6 r8.5/4 | 65 | 65 | 6 | 8.5 | 4 | 5.91
L-65x65x8 r8.5/6 | 65 | 65 | 8 | 8.5 | 6 | 7.66
L-70x70x6 r8.5/4 | 70 | 70 | 6 | 8.5 | 4 | 6.38
L-75x75x6 r8.5/4 | 75 | 75 | 6 | 8.5 | 4 | 6.85
L-75x75x9 r8.5/6 | 75 | 75 | 9 | 8.5 | 6 | 9.96
L-75x75x12 r8.5/6 | 75 | 75 | 12 | 8.5 | 6 | 13
L-80x80x6 r8.5/4 | 80 | 80 | 6 | 8.5 | 4 | 7.32
L-90x90x6 r10/5 | 90 | 90 | 6 | 10 | 5 | 8.28
L-90x90x7 r10/5 | 90 | 90 | 7 | 10 | 5 | 9.59
L-90x90x10 r10/7 | 90 | 90 | 10 | 10 | 7 | 13.3
L-90x90x13 r10/7 | 90 | 90 | 13 | 10 | 7 | 17
L-100x100x7 r10/5 | 100 | 100 | 7 | 10 | 5 | 10.7
L-100x100x10 r10/7 | 100 | 100 | 10 | 10 | 7 | 14.9
L-100x100x13 r10/7 | 100 | 100 | 13 | 10 | 7 | 19.1
L-120x120x8 r12/5 | 120 | 120 | 8 | 12 | 5 | 14.7
L-130x130x9 r12/6 | 130 | 130 | 9 | 12 | 6 | 17.9
L-130x130x12 r12/8.5 | 130 | 130 | 12 | 12 | 8.5 | 23.4
L-130x130x15 r12/8.5 | 130 | 130 | 15 | 12 | 8.5 | 28.8
L-150x150x12 r14/7 | 150 | 150 | 12 | 14 | 7 | 27.3
L-150x150x15 r14/10 | 150 | 150 | 15 | 14 | 10 | 33.6
L-150x150x19 r14/10 | 150 | 150 | 19 | 14 | 10 | 41.9
L-175x175x12 r15/11 | 175 | 175 | 12 | 15 | 11 | 31.8
L-175x175x15 r15/11 | 175 | 175 | 15 | 15 | 11 | 39.4
L-200x200x15 r17/12 | 200 | 200 | 15 | 17 | 12 | 45.3
L-200x200x20 r17/12 | 200 | 200 | 20 | 17 | 12 | 59.7
L-200x200x25 r17/12 | 200 | 200 | 25 | 17 | 12 | 73.6
L-250x250x25 r24/12 | 250 | 250 | 25 | 24 | 12 | 93.7
L-250x250x35 r24/18 | 250 | 250 | 35 | 24 | 18 | 128
L-50x30x3 r6/2 | 50 | 30 | 3 | 6 | 2 | 1.83
L-90x75x9 r8.5/6 | 90 | 75 | 9 | 8.5 | 6 | 11
L-100x75x7 r10/5 | 100 | 75 | 7 | 10 | 5 | 9.32
L-100x75x10 r10/7 | 100 | 75 | 10 | 10 | 7 | 13
L-125x75x7 r10/5 | 125 | 75 | 7 | 10 | 5 | 10.7
L-125x75x13 r10/7 | 125 | 75 | 13 | 10 | 7 | 19.1
L-125x90x10 r10/7 | 125 | 90 | 10 | 10 | 7 | 16.1
L-125x90x13 r10/7 | 125 | 90 | 13 | 10 | 7 | 20.6
L-150x90x9 r12/6 | 150 | 90 | 9 | 12 | 6 | 16.4
L-150x90x12 r12/8.5 | 150 | 90 | 12 | 12 | 8.5 | 21.5
L-150x100x9 r12/6 | 150 | 100 | 9 | 12 | 6 | 17.1
L-150x100x12 r12/8.5 | 150 | 100 | 12 | 12 | 8.5 | 22.4
L-150x100x15 r12/8.5 | 150 | 100 | 15 | 12 | 8.5 | 27.7